## DRV8886EVM_Application_URMA
Ifs= | Vm/(Rl+2*RDS)
RDS | FET on resistance |  |  | 0.3ῼ
Rl | motor winding resistance |  |  | 15.3ῼ
Vm | input power voltage |  |  | 24 | 32
Ifs | maximum full scale current throught the motor winding |  |  | 1.5094 | 2.0126
IRMS | average current |  |  | 1.0675 | 1.4233
|  | Ifs | 0.59903
based on RREF = 20kῼ
1 microstepping compared with old full step mode , moving more accurately and smoothly for avoid overshoot causing enable always on issue.
2 sleeping mode for motor driver less overheating isssue
3 torque setting when idle may less current for motor
4 which factor to determine holding current ?

## Schematics Design
MSP430F2617TPM
current TI design
Nfault
Nsleep
DIR
[6 empty] | 3.3v |  |  |  |  | ENABLE
|  | USB microport | [8 empty] | STEP |  |  | motor A coil
|  | 5V |  |  |  | TX |  |  |  |  | USM0
[6 empty] | RX |  |  |  |  | USM1 |  |  | motor B coil
[9 empty] | DAC0 |  | MSP_DVDD
DP
[9 empty] | P6.7/MSP_RREF | 15Kῼ | R_REF
|  | DM | [6 empty] | P2.5/MSP_TORQUE |  | TORQUE
PC |  |  |  | FT232RL
[9 empty] | P6.6 MSP_DECAY |  | DECAY
DRV8886
8-37V Input
own design
1 POWER SUPPLY FOR MCU, J3-8 DC10v/J3-2 DC5V J3-15 RETURN
2 TPS62122EVM-586 CONVERTOR FOR DC5 V/10V to DC3V for MCU
3 DRV8886 EVM for programming and motor driver solution
| ( remove R3,R4,R5,R6,R7) | [9 empty] | Nfault
Nsleep
[7 empty] | 3.0v |  |  |  | DIR
ENABLE
|  |  | J3-8 10V DC | [7 empty] | STEP
USM0
|  |  | J3-15 RETURN | [7 empty] | USM1
[9 empty] | DAC0 |  | MSP_DVDD
| urma controller | [7 empty] | P6.7/MSP_RREF | 15Kῼ | R_REF
[5 empty] | TPS62122EVM |  |  |  | P2.5/MSP_TORQUE |  | TORQUE
[9 empty] | P6.6 MSP_DECAY |  | DECAY | DRV8886
MSP430F2617TPM
enable
direction
return