## Setup & Req. for Switching FETs
High-Side drive pins (GHx or SHx) - Continuous Voltage | -5
High-Side drive pins (GHx or SHx) -Transient 200 ns Voltage | -10
Low-Side drive pins (GLx or SLx) - Continuous Voltage | -1
Low-Side drive pins (GLx or SLx) -Transient 200 ns Voltage | -5

## Power Int - Effects
Test Session 1 - on 29-11-2022
GDU_POWER_INT_24V_5A_.png
Description 1: Motor Speed = 0 RPM / 30deg RotorAngle / Typical Load
Description 2: Clutch Current = 0A (Control Disabled)
Description 2: Current Load W = +5A / U = -2.5A / V=-2.5A
Description 3: Supply Voltage = 24V / Interruption Time = 120 ms
GDU_POWER_INT_24V_5A_1.png |  | GDU_POWER_INT_24V_-5A_2.png
Description 1: Motor Speed = 0 RPM / 30deg RotorAngle / Typical Load |  | Description 1: Motor Speed = 0 RPM / 30deg RotorAngle / Typical Load
Description 2: Clutch Current = 0A (Control Disabled) |  | Description 2: Clutch Current = 0A (Control Disabled)
Description 2: Current Load W = +5A / U = -2.5A / V=-2.5A |  | Description 2: Current Load W = -5A / U = +2.5A / V=+2.5A
Description 3: Supply Voltage = 24V / Interruption Time = 120 ms |  | Description 3: Supply Voltage = 24V / Interruption Time = 120 ms
GDU_POWER_INT_24V_5A_2.png |  | GDU_POWER_INT_24V_-5A_4.png
Description 1: Motor Speed = 0 RPM / 30deg RotorAngle / Typical Load |  | Description 1: Motor Speed = 0 RPM / 30deg RotorAngle / Typical Load
Description 2: Clutch Current = 0A (Control Disabled) |  | Description 2: Clutch Current = 0A (Control Disabled)
Description 2: Current Load W = +5A / U = -2.5A / V=-2.5A |  | Description 2: Current Load W = -5A / U = +2.5A / V=+2.5A
Description 3: Supply Voltage = 24V / Interruption Time = 120 ms |  | Description 3: Supply Voltage = 24V / Interruption Time = 120 ms
GDU_POWER_INT_24V_5A_3.png |  | GDU_POWER_INT_24V_-5A_3.png
Description 1: Motor Speed = 0 RPM / 30deg RotorAngle / Typical Load |  | Description 1: Motor Speed = 0 RPM / 30deg RotorAngle / Typical Load
Description 2: Clutch Current = 0A (Control Disabled) |  | Description 2: Clutch Current = 0A (Control Disabled)
Description 2: Current Load W = +5A / U = -2.5A / V=-2.5A |  | Description 2: Current Load W = -5A / U = +2.5A / V=+2.5A
Description 3: Supply Voltage = 24V / Interruption Time = 120 ms |  | Description 3: Supply Voltage = 24V / Interruption Time = 120 ms
GDU_POWER_INT_24V_5A_4.png |  | GDU_POWER_INT_24V_-5A_2.png
Description 1: Motor Speed = 0 RPM / 30deg RotorAngle / Typical Load |  | Description 1: Motor Speed = 0 RPM / 30deg RotorAngle / Typical Load
Description 2: Clutch Current = 0A (Control Disabled) |  | Description 2: Clutch Current = 0A (Control Disabled)
Description 2: Current Load W = +5A / U = -2.5A / V=-2.5A |  | Description 2: Current Load W = -5A / U = +2.5A / V=+2.5A
Description 3: Supply Voltage = 24V / Interruption Time = 120 ms |  | Description 3: Supply Voltage = 24V / Interruption Time = 120 ms
GDU_POWER_INT_24V_5A_5.png |  | GDU_POWER_INT_24V_-5A_1.png
Description 1: Motor Speed = 0 RPM / 30deg RotorAngle / Typical Load |  | Description 1: Motor Speed = 0 RPM / 30deg RotorAngle / Typical Load
Description 2: Clutch Current = 0A (Control Disabled) |  | Description 2: Clutch Current = 0A (Control Disabled)
Description 2: Current Load W = +5A / U = -2.5A / V=-2.5A |  | Description 2: Current Load W = -5A / U = +2.5A / V=+2.5A
Description 3: Supply Voltage = 24V / Interruption Time = 120 ms |  | Description 3: Supply Voltage = 24V / Interruption Time = 120 ms
GDU_POWER_INT_24V_5A_6.png |  | GDU_POWER_INT_24V_-5A_.png
Description 1: Motor Speed = 0 RPM / Typical Load: L / R | Description 1: Motor Speed = 0 RPM / 30deg RotorAngle / Typical Load | Description 1: Motor Speed = 0 RPM / 30deg RotorAngle / Typical Load
Description 2: Clutch Current = 0A (Control Disabled) |  | Description 2: Clutch Current = 0A (Control Disabled)
Description 2: Current Load W = +5A / U = -2.5A / V=-2.5A |  | Description 2: Current Load W = -5A / U = +2.5A / V=+2.5A
Description 3: Supply Voltage = 24V / Interruption Time = 120 ms |  | Description 3: Supply Voltage = 24V / Interruption Time = 120 ms
|  | GDU_POWER_INT_24V_-5A_8.png | GDU_POWER_INT_24V_-10A_1.png
|  | Description 1: Motor Speed = 0 RPM / 30deg RotorAngle / Typical Load | Description 1: Motor Speed = 0 RPM / 30deg RotorAngle / Typical Load
|  | Description 2: Clutch Current = 0A (Control Disabled) | Description 2: Clutch Current = 0A (Control Disabled)
|  | Description 2: Current Load W = -5A / U = +2.5A / V=+2.5A | Description 2: Current Load W = -10A / U = +5A / V=+5A
|  | Description 3: Supply Voltage = 24V / Interruption Time = 120 ms | Description 3: Supply Voltage = 24V / Interruption Time = 120 ms
|  | GDU_POWER_INT_24V_-5A_7.png | GDU_POWER_INT_24V_-10A_.png
|  | Description 1: Motor Speed = 0 RPM / 30deg RotorAngle / Typical Load | Description 1: Motor Speed = 0 RPM / 30deg RotorAngle / Typical Load
|  | Description 2: Clutch Current = 0A (Control Disabled) | Description 2: Clutch Current = 0A (Control Disabled)
|  | Description 2: Current Load W = -5A / U = +2.5A / V=+2.5A | Description 2: Current Load W = -10A / U = +5A / V=+5A
|  | Description 3: Supply Voltage = 24V / Interruption Time = 120 ms | Description 3: Supply Voltage = 24V / Interruption Time = 120 ms
Test Session 2 - on 12-12-2022
GDU_POWER_INT_+5A_HS.png |  | GDU_POWER_INT_-5A_HS.png
Description 1: Motor Speed = 0 RPM / 30deg RotorAngle / Typical Load |  | Description 1: Motor Speed = 0 RPM / 30deg RotorAngle / Typical Load
Description 2: Clutch Current = 0A (Control Disabled) |  | Description 2: Clutch Current = 0A (Control Disabled)
Description 2: Current Load W = +5A / U = -2.5A / V=-2.5A |  | Description 2: Current Load W = -5A / U = +2.5A / V=+2.5A
Description 3: Supply Voltage = 24V / Interruption Time = 120 ms |  | Description 3: Supply Voltage = 24V / Interruption Time = 120 ms
GDU_POWER_INT_+10A_HS.png |  | GDU_POWER_INT_-10A_HS.png
Description 1: Motor Speed = 0 RPM / 30deg RotorAngle / Typical Load |  | Description 1: Motor Speed = 0 RPM / 30deg RotorAngle / Typical Load
Description 2: Clutch Current = 0A (Control Disabled) |  | Description 2: Clutch Current = 0A (Control Disabled)
Description 2: Current Load W = +10A / U = -5A / V=-5A |  | Description 2: Current Load W = -10A / U = +5A / V=+5A
Description 3: Supply Voltage = 24V / Interruption Time = 120 ms |  | Description 3: Supply Voltage = 24V / Interruption Time = 120 ms
GDU_POWER_INT_+5A_LS.png |  | GDU_POWER_INT_-5A_LS.png
Description 1: Motor Speed = 0 RPM / 30deg RotorAngle / Typical Load |  | Description 1: Motor Speed = 0 RPM / 30deg RotorAngle / Typical Load
Description 2: Clutch Current = 0A (Control Disabled) |  | Description 2: Clutch Current = 0A (Control Disabled)
Description 2: Current Load W = +5A / U = -2.5A / V=-2.5A |  | Description 2: Current Load W = -5A / U = +2.5A / V=+2.5A
Description 3: Supply Voltage = 24V / Interruption Time = 120 ms |  | Description 3: Supply Voltage = 24V / Interruption Time = 120 ms
GDU_POWER_INT_+10A_LS.png |  | GDU_POWER_INT_-10A_LS.png
Description 1: Motor Speed = 0 RPM / 30deg RotorAngle / Typical Load |  | Description 1: Motor Speed = 0 RPM / 30deg RotorAngle / Typical Load
Description 2: Clutch Current = 0A (Control Disabled) |  | Description 2: Clutch Current = 0A (Control Disabled)
Description 2: Current Load W = +10A / U = -5A / V=-5A |  | Description 2: Current Load W = -10A / U = +5A / V=+5A
Description 3: Supply Voltage = 24V / Interruption Time = 120 ms |  | Description 3: Supply Voltage = 24V / Interruption Time = 120 ms