## Sheet1
Gate Resistor Calculator (General)
| Parallel FETs? | No
|  | 2 | [9 empty] | VDS slew rate control is related to how fast the Qgd charge is supplied to the gate
| FET Qgd | 3.2 | nC | [8 empty] | The Qgd capacitor is charged during the miller plateau, so the gate current that occurs during the miller plateau will determine the VDS slew rate
| Target FET VDS fall time (turning on FET) | 200 | ns | [8 empty] | Step 1: Calculate the gate voltage at which the miller plateau occurs (this is important, since we want to know the gate current during the miller plateau)
| FET VGS plateau voltage | 4.2 | V | Note: If Vplateau is not directly specified in the datasheet electrical characteristics, refer to the plateau voltage that is shown in the gate charge (Qg) vs Vgs voltage plot in the datasheet. Vplateau is the same as the miller voltage | [8 empty] | a. Can be found directly by looking at the Vplateau specification in the datasheet
| Vgs voltage of FET when on | 12 | V
| Driver high side gate voltage architecture | Bootstrap
12
| IDRIVE setting | 1000 | mA
| RDRIVE provided in datasheet? | No
2.5 |  | 10.6 | [9 empty] | Step 2: Calculate the VGLx voltage needed to force the internal predriver FET into linear operation
| Total effective Qgd | 3.2 | nC
| Gate current needed to achieve target rise time | 16 | mA
| VGLx voltage needed for linear operation | 9.5 | V
| minimum total gate resistance to enter linear region during miller plateau | 5.3 | Ω |  | gate resistance = (VGLx-Vplateau)/IDRIVE
| VGLx voltage needed for target Igate current | 11.96 | V
| total Rgate needed to reach VGLx voltage of 11.96V | 485 | Ω
| Total Rgate needed per channel to achieve a theoretical MOSFET rise time of 200ns | 485 | Ω
| Rgate needed for each parallel FET | 485 | Ω
| Actual chosen gate resistance per FET | 1000 | Ω
| gate current calculated from actual gate resistance | 7.7805 | mA | gate current = (Vgate-Vplateau)/(RDRIVE + Rgate)
| Actual calculated gate current | 7.7805 | mA
| Calculated rise time | 411.2821 | ns
0
| FALSE | 0
Plot IDRIVE vs predriver VDS
[8 empty] | Predriver VDS |  | IDRIVE (mA)
[8 empty] | 0 | V | 0 | mA
[8 empty] | 0.04 | V | 16 | mA
[8 empty] | 2.5 | V | 1000 | mA
[8 empty] | 12 | V | 1000 | mA
VGLx voltage
[5 empty] | VGS voltage |  |  | 12 | V | 0
|  |  | -990.5 |  | 0 | 11.9701 |  | 11.96 | V | 16
[5 empty] | 1 | 10.9726 | (VGLx - Vgs voltage)/Igate = Rgs | 9.5 | V | 1000
[5 empty] | 2 | 9.9751 | VGLx - Vgs voltage = Rgs * Igate | 0 | V | 1000
[5 empty] | 3 | 8.9776 | Vgs voltage = VGLx-Rgs*Igate
[5 empty] | 4 | 7.98
[5 empty] | 5 | 6.9825
[5 empty] | 6 | 5.985
[5 empty] | 7 | 4.9875
[5 empty] | 8 | 3.99
[5 empty] | 9 | 2.9925
[5 empty] | 10 | 1.995
[5 empty] | 11 | 0.99751
[5 empty] | 12 | 0
[5 empty] | 12 | 0
[5 empty] | 12 | 0