## Sheet1
Cycle by Cycle Current Limit Resistor Calculator (ILIMIT)
Set values in yellow to determine R1/R2 value for ILIM settings |  |  |  | AVDD
AVDD | 3.3 | V | Measure AVDD to confirm true value
ILIM | 4 | A | Enter cycle-by-cycle current limit
V_ILIM | 1.45 | V | Needed ILIM voltage
R2 | 10 | kΩ | Value of R2 (set value) | ILIMIT
R1 | 12.7586 | kΩ | Value of R1
I_AVDD | 0.145 | mA | AVDD current consumption