## Thermal Calculator
Stepper Driver Thermal Estimator
TOFF (us)
BEMF (V)
L_motor (mH)
VM (V)
Fast decay time (us) | 0
Slow decay time (us) | 0
Ripple during fast decay (mA) | #DIV/0!
Ripple during slow decay (mA) | #DIV/0!
Total ripple (mA) | #DIV/0!
ON time (us) | #DIV/0!
PWM frequency (kHz) | #DIV/0!
Rdson (HS + LS) (Ω)
ITRIP (A)
I_rms (A) | 0
Derated Rdson (Ω) | 0
Rise/Fall time (ns)
Dead time (us)
Body diode Voltage (V)
IQ (A)
Theta J
Conduction Loss (W) | 0
Switching Loss (W) | #DIV/0!
Dead time Loss (W) | #DIV/0!
IC losses (W) | 0
Total Losses (W) | #DIV/0!
Ambient Temp
Temp_rise (deg) | #DIV/0!
Die temp | #DIV/0!

## Thermal Calculator Example
DRV8424, 32us OFF time
TOFF (us) | 32
BEMF (V) | 2
L_motor (mH) | 2
VM (V) | 24
Fast decay time (us) | 9.6
Slow decay time (us) | 22.4
Ripple during fast decay (mA) | 124.8
Ripple during slow decay (mA) | 22.4
Total ripple (mA) | 147.2
ON time (us) | 13.3818
PWM frequency (kHz) | 22.0353
Rdson (HS + LS) (Ω) | 0.33
ITRIP (A) | 2.4
I_rms (A) | 1.6971
Derated Rdson (Ω) | 0.4125
Rise/Fall time (ns) | 100
Dead time (us) | 0.3
Body diode Voltage (V) | 1
IQ (A) | 0.005
Theta J | 31
Conduction Loss (W) | 2.376
Switching Loss (W) | 0.53849
Dead time Loss (W) | 0.13462
IC losses (W) | 0.12
Total Losses (W) | 3.1691
Ambient Temp | 25
Temp_rise (deg) | 98.2424
Die temp | 123.2424

## Calculation detail with Example
DRV8424, No diode, 16us OFF time |  | Calculation flow
TOFF (us) | 32
BEMF (V) | 2
L_motor (mH) | 2
VM (V) | 24
Fast decay time (us) | 9.6
Slow decay time (us) | 22.4
Ripple during fast decay (mA) | 124.8
Ripple during slow decay (mA) | 22.4
Total ripple (mA) | 147.2
ON time (us) | 13.3818
PWM frequency (kHz) | 22.0353
Rdson (HS + LS) (Ω) | 0.33
ITRIP (A) | 2.4
I_rms (A) | 1.6971
Derated Rdson (Ω) | 0.4125
Rise/Fall time (ns) | 100
Dead time (us) | 0.3
Body diode Voltage (V) | 1
IQ (mA) | 0.005
Theta J | 31
Conduction Loss (W) | 2.376
Switching Loss (W) | 0.53849
Dead time Loss (W) | 0.13462
IC losses (W) | 0.12
Total Losses (W) | 3.1691
Ambient Temp | 25
Temp_rise (deg) | 98.2424
Die temp | 123.2424
𝑇_𝐹𝑎𝑠𝑡=𝑇_𝑜𝑓𝑓 ×0.3
𝑇_𝑆𝑙𝑜𝑤= 𝑇_𝑜𝑓𝑓−𝑇_𝐹𝑎𝑠𝑡
𝑇_𝐷𝑖𝑒= 𝑇_𝐴+𝑇_𝑅
𝑇_𝑅= 𝑃_𝑡𝑜𝑡𝑎𝑙×𝑅_𝐽
𝑃_𝐼𝐶= 𝑉_𝑀×𝐼_𝑄
𝐼_𝐹𝑎𝑠𝑡= 〖(𝑉〗_𝑀+𝑉_𝐵𝐸𝑀𝐹)×𝑇_𝐹𝑎𝑠𝑡÷𝐿
𝐼_𝑆𝑙𝑜𝑤= 𝑉_𝐵𝐸𝑀𝐹×𝑇_𝑆𝑙𝑜𝑤÷𝐿
𝐼_𝑡𝑜𝑡𝑎𝑙=𝐼_𝐹𝑎𝑠𝑡+𝐼_𝑆𝑙𝑜𝑤
𝑇_𝑜𝑛=𝐼_𝑡𝑜𝑡𝑎𝑙×𝐿÷(𝑉_𝑀−𝑉_𝐵𝐸𝑀𝐹)
𝑓_𝑃𝑊𝑀=1÷(𝑇_𝑜𝑛+𝑇_𝑜𝑓𝑓)
𝐼_𝑟𝑚𝑠=𝐼_𝑡𝑟𝑖𝑝÷√2
𝑅_(𝑑𝑠_𝐷𝑒)=𝑅_𝑑𝑠×1.25
𝑃_𝑡𝑜𝑡𝑎𝑙= 𝑃_𝐶+𝑃_𝑆𝑊+𝑃_𝐷𝑒𝑎𝑑+𝑃_𝐼𝐶
𝑃_𝐶=2×𝐼_𝑟𝑚𝑠^2×𝑅_(𝑑𝑠_𝐷𝑒)
𝑃_𝑆𝑊=3×2×2×0.5 ×𝐼_𝑟𝑚𝑠×𝑉_𝑀 〖×𝑇〗_𝑟𝑖𝑠𝑒×𝑓_𝑃𝑊𝑀
𝑃_𝐷𝑒𝑎𝑑=3×2×2×𝐼_𝑟𝑚𝑠×𝑉_𝐹 〖×𝑇〗_𝐷𝑒𝑎𝑑×𝑓_𝑃𝑊𝑀
Die temp = Ambient temp + Increase in temp
Increase in temp = Thermal resistance x Power dissipation
Power consumption = conduction loss + switching loss + dead time loss + IC loss
Conduction loss : Loss due to FET on-resistance during FET conduction. Since there are two H Bridges, it is multiplied by 2.
Conduction loss 𝑷_𝑪=𝟐×𝑰_𝒓𝒎𝒔^𝟐×𝑹_(𝒅𝒔_𝑫𝒆): Loss due to FET on-resistance during FET conduction. Since there are two H Bridges, it is multiplied by 2.
Dead time loss Since there are three dead times, it is multiplied by 3. Since there are two H Bridges, it is multiplied by 2. Calculated by times 2 to account for both High Side and Low Side.
Dead time loss 𝑷_𝑫𝒆𝒂𝒅=𝟑×𝟐×𝟐×𝑰_𝒓𝒎𝒔×𝑽_𝑭 〖×𝑻〗_𝑫𝒆𝒂𝒅×𝒇_𝑷𝑾𝑴 Since there are three dead times, it is multiplied by 3. Since there are two H Bridges, it is multiplied by 2. Calculated by times 2 to account for both High Side and Low Side.
Switching loss : Since there are three operational on/off transitions, it is multiplied by 3. Since there are two H Bridges, it is multiplied by 2. Multiplied by 2 to account for both Rise and Fall times.
Switching loss 𝑷_𝑺𝑾=𝟑×𝟐×𝟐×𝟎.𝟓×𝑰_𝒓𝒎𝒔×𝑽_𝑴 〖×𝑻〗_𝒓𝒊𝒔𝒆×𝒇_𝑷𝑾𝑴: Since there are three operational on/off transitions, it is multiplied by 3. Since there are two H Bridges, it is multiplied by 2. Multiplied by 2 to account for both Rise and Fall times.
IC loss : Power consumption of IC internal control circuit. Calculated using quiescent current.
IC loss 𝑷_𝑰𝑪= 𝑽_𝑴×𝑰_𝑸: Power consumption of IC internal control circuit. Calculated using quiescent current.
Slow Decay
Slow Decay
Fast Decay
Dead time
Rise
Fall
Rise
Fall
Rise
Drive
Dead time
Dead time