## HowToUse
This excel based calculator provides a quick and easy way to select a device from the DRV814X-Q1 family to drive a specific load current profile.
What is this Junction Temperature Calculator?
1 | "Calculator" is the main tab. It is meant to provide a quick means to estimate the local junction temperature of each power FET based on either 1) A specific load current profile and switching transients defined over a set of time steps, or 2) Power dissipated defined over a set of time steps
2 | Thermal models are based on a foster ladder RC network extracted to capture temperature response due to various power pulse inputs. The RC model fit is within ±1 °C/W of detailed simulations at times > 1e-5 seconds and valid up to 1000 seconds. This is shown in the "Foster_Networks" tab.
3 | PCB assumptions are based on the reference layout.
4 | Power dissipation is calculated for each Power FET and power loading is applied to FET locations to estimate the local junction heating.
5 | Models are more on the pessimistic side. The accuracy of the models will continue to be improved to match characterization data.
How to use this sheet?
1 | Inputs are marked in blue for user inputs, listed from 1 to 14. Work your way in that order.
2 | User Input # 1 - Set the ambient temperature (temperature GND for the simulation)
3 | User Input # 2 - Select device / package
4 | User Input # 3 - Select PCB size variant, closest to match the application. The PCB assumptions can be found in the other tabs.
5 | User Input # 4 - Select input type - time vs load (power is calculated) or time vs power
6 | User Input # 5 (Only relevant for input type # 1) - Select model type - Worst case assumes max time spec limits for slew rate and dead time that impacts switching losses
7 | User Input # 6,7,8 (Only relevant for input type # 1) - Select PWM freq, slew rate and supply level (VM)
8 | User input # 9 - Enter upto 22 time points starting from time = 0
9 | User iput # 10,11,12 (Only relevant for input type # 1) - For a current profile, when the current is positive, HS FET is assumed to be ON 100% and PWM settings does not matter. When the current is negative, PWM settings and duty cycle are considered (Shown in the diagram below). PWM at each time time point can set by Y/N. If PWM is used, duty cycle at each PWM cycle can be set between 0.01 - 0.99.
10 | User iput # 13 (Only relevant for input type # 2) - Enter power dissipation profile
11 | User iput # 14 - Enter max time for time vs temperature plot

## Calculator
User Input # 1 | Ambient Temperature (deg C) | 85 | <- Manual input | User Input # 9 | Time (s) | 0 | 1 | 2 | 3 | 4 | 5 | 6 | 7 | 8 | 9 | 10 | 20 | 30 | 40 | 60 | 80 | 100 | 200 | 400 | 600 | 800 | 1000
User Input # 2 | Device Choice | 1 | <- Dropdown input | User Input # 10 | Current (A) [-100 to +100] | -6 | -6 | -6 | -6 | -6 | -6 | -6 | -6 | -6 | -6 | -6 | -6 | -6 | -6 | -6 | -6 | -6 | -6 | -6 | -6 | -6 | -6
User Input # 3 | PCB Choice | 1 | <- Dropdown input | User Input # 11 | PWM [Y/N] | Y | Y | Y | Y | Y | Y | Y | Y | Y | Y | Y | Y | Y | Y | Y | Y | Y | Y | Y | Y | Y | Y
User Input # 4 | Input type | 1 | <- Dropdown input | User Input # 12 | Duty Cycle [0.01 to 0.99] | 0.95 | 0.95 | 0.95 | 0.95 | 0.95 | 0.95 | 0.95 | 0.95 | 0.95 | 0.95 | 0.95 | 0.95 | 0.95 | 0.95 | 0.95 | 0.95 | 0.95 | 0.95 | 0.95 | 0.95 | 0.95 | 0.95
User Input # 5 | Model - Typical or WorstCase | WorstCase | <- Dropdown input | User Input # 13 | Total Power Dissipated [W] | 5
User Input # 6 | f(PWM) (KHz) | 1.2 | <- Manual input | Calculated | HSFET Power Dissipated (W) | 0.091608 | 0.068916 | 0.068916 | 0.068916 | 0.068916 | 0.068916 | 0.068916 | 0.068916 | 0.068916 | 0.068916 | 0.068916 | 0.068916 | 0.068916 | 0.068916 | 0.068916 | 0.068916 | 0.068916 | 0.068916 | 0.068916 | 0.068916 | 0.068916 | 0.068916
User Input # 7 | Slew Rate (V/usec) setting | 16.25 | <- Dropdown input | Calculated | LSFET Power Dissipated (W) | 2.2916 | 2.2916 | 2.2916 | 2.2916 | 2.2916 | 2.2916 | 2.2916 | 2.2916 | 2.2916 | 2.2916 | 2.2916 | 2.2916 | 2.2916 | 2.2916 | 2.2916 | 2.2916 | 2.2916 | 2.2916 | 2.2916 | 2.2916 | 2.2916 | 2.2916
User Input # 8 | VM (V) | 36 | <- Manual input
NOTE: Calculator only support PWM of the half bridge when current is negative (Flowing into the bridge). This is consistent with the high side sensing scheme.
Choice | Device List | LS + HS typical RDSON (mohm)
1 | DRV8163-Q1 VQFN-HR | 43
Choice | PCB list - Layers, Size
1 | 4L, 4 cm X 4 cm | 1.6 mm thickness, 2 oz Cu for Top & Bot, 1 oz Cu for internal layers
2 | 4L, 2 cm X 2 cm
3 | 4L, 8 cm X 4 cm
Choice | Input type
1 | Time vs. Load Current
2 | Time vs. Power Dissipated (50% for each FET - equal spread)
|  |  |  | User Input # 14 | Max Time for Temperature plot [sec] | [8 empty] | 1000

## Foster_Networks
| Device Choice |  | 1
| PCB Choice |  | 1 |  |  |  |  | DRV8145 (VQFN, 4L, 4cm x 4cm) | [6 empty] | DRV8145 (VQFN, 4L, 2cm x 2cm) | [6 empty] | DRV8145 (VQFN, 4L, 4cm x 8cm)
Foster ladder RC network extracted to capture temperature response due to various power pulse inputs | HSFET On | HS FET -> GND |  |  | HSFET -> LS FET |  |  | HSFET On | HSFET |  |  | LSFET |  |  | HSFET On | HSFET |  |  | LSFET |  |  | HSFET On | HSFET |  |  | LSFET
The RC model fit is within ±1 °C/W of detailed simulations at times > 1e-5 seconds and valid up to 1000 seconds |  | τ (s) | R (Ω) | C (F) | τ (s) | R (Ω) | C (F) |  | τ (s) | R (Ω) | C (F) | τ (s) | R (Ω) | C (F) |  | τ (s) | R (Ω) | C (F) | τ (s) | R (Ω) | C (F) |  | τ (s) | R (Ω) | C (F) | τ (s) | R (Ω) | C (F)
The device model is a 2 by 2 matrix of RC network for each FET with respect to itself (self heating) and other FET (cross heating) |  | 1.1707 | 1.8456 | 0.63433 | 1.2133 | 1.6466 | 0.73682 |  | 1.1707 | 1.8456 | 0.63433 | 1.2133 | 1.6466 | 0.73682 |  | 8.6396e-06 | 0.046871 | 0.00018433 | 0.3271 | 0.040028 | 8.1719 |  | 4.1733 | 2.3754 | 1.7569 | 4.2385 | 2.2197 | 1.9095
Separate power loading can be applied to 2 FET locations |  | 1.1801e-05 | 0.052893 | 0.00022312 | 0.0018754 | 0.003045 | 0.6159 |  | 1.1801e-05 | 0.052893 | 0.00022312 | 0.0018754 | 0.003045 | 0.6159 |  | 0.00012081 | 0.13937 | 0.00086683 | 0.04894 | 0.9056 | 0.054041 |  | 0.32335 | 3.3096 | 0.097702 | 0.33414 | 2.5679 | 0.13012
|  | 0.00017647 | 0.15513 | 0.0011376 | 0.0074443 | 0.00033664 | 22.1136 |  | 0.00017647 | 0.15513 | 0.0011376 | 0.0074443 | 0.00033664 | 22.1136 |  | 0.0011223 | 0.13465 | 0.0083343 | 0.32245 | 2.1906 | 0.1472 |  | 1.0941e-05 | 0.056483 | 0.00019371 | 0.048997 | 0.71945 | 0.068103
|  | 0.0017637 | 0.35007 | 0.005038 | 0.040182 | 0.26858 | 0.14961 |  | 0.0017637 | 0.35007 | 0.005038 | 0.040182 | 0.26858 | 0.14961 |  | 0.0018938 | 0.20585 | 0.0091999 | 0.32205 | 3.2198 | 0.10002 |  | 0.0082125 | 0.77239 | 0.010633 | 0.14789 | 1.4428 | 0.10251
|  | 0.0066732 | 0.72514 | 0.0092027 | 0.079203 | 0.96245 | 0.082293 |  | 0.0066732 | 0.72514 | 0.0092027 | 0.079203 | 0.96245 | 0.082293 |  | 0.0062552 | 0.82283 | 0.0076021 | 59.789 | 53.5053 | 1.1174 |  | 0.00016837 | 0.15945 | 0.0010559 | 0.97667 | 2.8618 | 0.34127
|  | 0.02391 | 0.70046 | 0.034135 | 0.28315 | 3.5562 | 0.079621 |  | 0.02391 | 0.70046 | 0.034135 | 0.28315 | 3.5562 | 0.079621 |  | 0.041888 | 1.7513 | 0.023918 | 1e-12 | 1e-06 | 1e-06 |  | 0.0021262 | 0.45842 | 0.004638 | 105.6996 | 11.7662 | 8.9833
|  | 0.07587 | 1.4763 | 0.051391 | 1.2737 | 1.9348 | 0.65831 |  | 0.07587 | 1.4763 | 0.051391 | 1.2737 | 1.9348 | 0.65831 |  | 0.33266 | 2.0569 | 0.16173 | 1e-12 | 1e-06 | 1e-06 |  | 0.037841 | 1.1078 | 0.034158 | 1e-12 | 1e-06 | 1e-06
|  | 0.2716 | 4.3225 | 0.062834 | 85.0071 | 18.9743 | 4.4801 |  | 0.2716 | 4.3225 | 0.062834 | 85.0071 | 18.9743 | 4.4801 |  | 0.33331 | 4.5816 | 0.07275 | 1e-12 | 1e-06 | 1e-06 |  | 0.1249 | 1.8871 | 0.066188 | 1e-12 | 1e-06 | 1e-06
|  | 1.1758 | 2.3917 | 0.4916 | 1e-12 | 1e-06 | 1e-06 |  | 1.1758 | 2.3917 | 0.4916 | 1e-12 | 1e-06 | 1e-06 |  | 59.9052 | 54.3235 | 1.1027 | 1e-12 | 1e-06 | 1e-06 |  | 0.95291 | 3.3957 | 0.28062 | 1e-12 | 1e-06 | 1e-06
|  | 85.4209 | 19.5558 | 4.3681 | 1e-12 | 1e-06 | 1e-06 |  | 85.4209 | 19.5558 | 4.3681 | 1e-12 | 1e-06 | 1e-06 |  | 1e-12 | 1e-06 | 1e-06 | 1e-12 | 1e-06 | 1e-06 |  | 105.9429 | 12.1119 | 8.747 | 1e-12 | 1e-06 | 1e-06
| LSFET On | LSFET -> HS FET |  |  | LS FET -> GND |  |  | LSFET On | HSFET |  |  | LSFET |  |  | LSFET On | HSFET |  |  | LSFET |  |  | LSFET On | HSFET |  |  | LSFET
|  | τ (s) | R (Ω) | C (F) | τ (s) | R (Ω) | C (F) |  | τ (s) | R (Ω) | C (F) | τ (s) | R (Ω) | C (F) |  | τ (s) | R (Ω) | C (F) | τ (s) | R (Ω) | C (F) |  | τ (s) | R (Ω) | C (F) | τ (s) | R (Ω) | C (F)
|  | 1.2305 | 1.6774 | 0.73355 | 0.26025 | 3.6891 | 0.070547 |  | 1.2305 | 1.6774 | 0.73355 | 0.26025 | 3.6891 | 0.070547 |  | 0.32643 | 0.040039 | 8.1529 | 0.39628 | 0.041208 | 9.6166 |  | 4.2277 | 2.2242 | 1.9008 | 4.2809 | 2.2384 | 1.9125
|  | 0.0018791 | 0.0030363 | 0.61887 | 1.2255e-05 | 0.076445 | 0.0001603 |  | 0.0018791 | 0.0030363 | 0.61887 | 1.2255e-05 | 0.076445 | 0.0001603 |  | 0.049426 | 0.89151 | 0.055441 | 4.4104e-05 | 0.13251 | 0.00033285 |  | 0.33597 | 2.5591 | 0.13129 | 0.27225 | 3.1621 | 0.086097
|  | 0.0074456 | 0.00033662 | 22.1187 | 0.00049479 | 0.2888 | 0.0017133 |  | 0.0074456 | 0.00033662 | 22.1187 | 0.00049479 | 0.2888 | 0.0017133 |  | 0.32218 | 2.1958 | 0.14672 | 0.00035124 | 0.066345 | 0.0052941 |  | 0.049465 | 0.71592 | 0.069092 | 1.2375e-05 | 0.056874 | 0.00021758
|  | 0.037874 | 0.27058 | 0.13997 | 0.001858 | 0.0031869 | 0.583 |  | 0.037874 | 0.27058 | 0.13997 | 0.001858 | 0.0031869 | 0.583 |  | 0.32232 | 3.2014 | 0.10068 | 0.0011104 | 0.2107 | 0.00527 |  | 0.14854 | 1.4393 | 0.10321 | 0.007283 | 0.96758 | 0.007527
|  | 0.079246 | 0.90935 | 0.087145 | 0.0074265 | 0.00034481 | 21.5377 |  | 0.079246 | 0.90935 | 0.087145 | 0.0074265 | 0.00034481 | 21.5377 |  | 59.7985 | 53.5177 | 1.1174 | 0.0074556 | 1.1424 | 0.0065263 |  | 0.97416 | 2.8539 | 0.34134 | 0.00015851 | 0.15043 | 0.0010537
|  | 0.2754 | 3.5674 | 0.0772 | 0.16794 | 0.28455 | 0.59019 |  | 0.2754 | 3.5674 | 0.0772 | 0.16794 | 0.28455 | 0.59019 |  | 1e-12 | 1e-06 | 1e-06 | 0.042237 | 2.3958 | 0.01763 |  | 105.694 | 11.7687 | 8.981 | 0.0014576 | 0.23969 | 0.0060813
|  | 1.2315 | 1.9588 | 0.62867 | 0.0082921 | 1.3527 | 0.0061299 |  | 1.2315 | 1.9588 | 0.62867 | 0.0082921 | 1.3527 | 0.0061299 |  | 1e-12 | 1e-06 | 1e-06 | 0.31621 | 1.0527 | 0.30037 |  | 1e-12 | 1e-06 | 1e-06 | 0.026376 | 1.2674 | 0.020811
|  | 85.0608 | 18.991 | 4.479 | 0.049066 | 2.2633 | 0.021679 |  | 85.0608 | 18.991 | 4.479 | 0.049066 | 2.2633 | 0.021679 |  | 1e-12 | 1e-06 | 1e-06 | 0.3137 | 4.3518 | 0.072085 |  | 1e-12 | 1e-06 | 1e-06 | 0.080402 | 1.8846 | 0.042663
|  | 1e-12 | 1e-06 | 1e-06 | 1.3118 | 3.4584 | 0.37932 |  | 1e-12 | 1e-06 | 1e-06 | 1.3118 | 3.4584 | 0.37932 |  | 1e-12 | 1e-06 | 1e-06 | 59.7879 | 54.1624 | 1.1039 |  | 1e-12 | 1e-06 | 1e-06 | 0.96465 | 2.8936 | 0.33337
|  | 1e-12 | 1e-06 | 1e-06 | 84.989 | 19.4775 | 4.3634 |  | 1e-12 | 1e-06 | 1e-06 | 84.989 | 19.4775 | 4.3634 |  | 1e-12 | 1e-06 | 1e-06 | 1e-12 | 1e-06 | 1e-06 |  | 1e-12 | 1e-06 | 1e-06 | 105.6399 | 12.0648 | 8.756
Tj

## Design Inputs
Device Choice |  | 1
Ambient Temperature [DEG c] |  | 85
Design | RDSON Temp. Coef1. (ppm/deg C) | 6885.6
Design | RDSON Temp. Coef2. (ppm/deg C^2) | 19.68
Design | Dead time during switching (nsec) | 1250
Design | V(Body Diode) during switching (V) | 1.2
1 | DRV8163-HRQFN(14) | 21.5
Calculated | RDSON (m ohm) | 38.2868
| avg of rise and fall SR |  | Worst Case
Design | Slew Rate typical (V/usec) | 176 | 138
|  | 91 | 70
|  | 42 | 29
|  | 16.25 | 9.5
Calculated | Slew Rate [V/usec] | 9.5

## HSFET
Initial Temp (°C) | 85
Time (s) | 0 | 1 | 2 | 3 | 4 | 5 | 6 | 7 | 8 | 9 | 10 | 20 | 30 | 40 | 60 | 80 | 100 | 200 | 400 | 600 | 800 | 1000
HSFET Power (W) | 0.091608 | 0.068916 | 0.068916 | 0.068916 | 0.068916 | 0.068916 | 0.068916 | 0.068916 | 0.068916 | 0.068916 | 0.068916 | 0.068916 | 0.068916 | 0.068916 | 0.068916 | 0.068916 | 0.068916 | 0.068916 | 0.068916 | 0.068916 | 0.068916 | 0.068916
LSFET Power (W) | 2.2916 | 2.2916 | 2.2916 | 2.2916 | 2.2916 | 2.2916 | 2.2916 | 2.2916 | 2.2916 | 2.2916 | 2.2916 | 2.2916 | 2.2916 | 2.2916 | 2.2916 | 2.2916 | 2.2916 | 2.2916 | 2.2916 | 2.2916 | 2.2916 | 2.2916
| 1 | 1 | 1 | 1 | 1 | 1 | 1 | 1 | 1 | 1 | 10 | 10 | 10 | 20 | 20 | 20 | 100 | 200 | 200 | 200 | 200
|  | #REF! | #REF! | #REF! | #REF! | #REF! | #REF! | #REF! | #REF! | #REF! | #REF! | #REF! | #REF! | #REF! | #REF! | #REF! | #REF! | #REF! | #REF! | #REF! | #REF! | #REF!
1.1 Pulse | 0.091608 | -0.022691 | 0 | 0 | 0 | 0 | 0 | 0 | 0 | 0 | 0 | 0 | 0 | 0 | 0 | 0 | 0 | 0 | 0 | 0 | 0 | 0
2.1 Pulse | 2.2916 | 0 | 0 | 0 | 0 | 0 | 0 | 0 | 0 | 0 | 0 | 0 | 0 | 0 | 0 | 0 | 0 | 0 | 0 | 0 | 0 | 0
actual time | time since pulse start
1 | 1 | 0 | 0 | 0 | 0 | 0 | 0 | 0 | 0 | 0 | 0 | 0 | 0 | 0 | 0 | 0 | 0 | 0 | 0 | 0 | 0 | 0
FET A RC Response | 16.7601 | 0 | 0 | 0 | 0 | 0 | 0 | 0 | 0 | 0 | 0 | 0 | 0 | 0 | 0 | 0 | 0 | 0 | 0 | 0 | 0 | 0
Time (s) | Tj (°C)
101.7601
0 | 85
5 | 107.4685
10 | 110.0264
15 | 112.3056
20 | 114.4525
25 | 116.4768
30 | 118.3855
35 | 120.1853
40 | 121.8824
45 | 123.4826
50 | 124.9914
55 | 126.4142
60 | 127.7557
65 | 129.0206
70 | 130.2134
75 | 131.338
80 | 132.3985 |  |  | Junction Temperature vs Time
85 | 133.3984
90 | 134.3413
95 | 135.2303 |  |  |  | Instructions:
100 | 136.0686 |  |  |  | User input areas are highlighted in this color.
105 | 136.8591 |  |  |  | The user input cells A16:A235 can be adjusted to meet the needs of the application. Please enter the time values that are of interest. These values will be plotted on the "Junction Temperature vs Time" graph.
110 | 137.6044
115 | 138.3072 |  |  |  | The user input cells B3:W5 define the power profile for the two power FETs on the die
120 | 138.9698 |  |  |  |  | Please note that the load is applied continuously until the next step. For example, if the load is 100 W at 1ms and 10W at 2ms, then 100W is applied continuously from 1ms until 2ms. At 2ms it will transition from 100W to 10W. To obtain an accurate simulation, it is best to input the average load current during the step (since this load will be applied for the duration of the step).
125 | 139.5947
130 | 140.1838
135 | 140.7394 |  |  |  |  | Also, note that the load values entered in cells W3-W5 will be applied continuously to the end of the simulation.
140 | 141.2632 |  |  |  | The user input cell B1 sets the ambient temperature. The device temperature will start at this value.
145 | 141.7571
150 | 142.2229
155 | 142.662 |  |  |  | Notes:
160 | 143.0761 |  |  |  | The RC model fit is within ±1 °C/W of detailed simulations at times > 1e-5 seconds and valid up to 1000 seconds
165 | 143.4666 |  |  |  | Assumes a 4 Layer Custom PCB Layout
170 | 143.8347
175 | 144.1819
180 | 144.5092
185 | 144.8179
190 | 145.1089
195 | 145.3833
200 | 145.6421
205 | 145.8861
210 | 146.1161
215 | 146.333
220 | 146.5376
225 | 146.7305
230 | 146.9123
235 | 147.0838
240 | 147.2455
245 | 147.3979
250 | 147.5417
255 | 147.6773
260 | 147.8051
265 | 147.9256
270 | 148.0392
275 | 148.1464
280 | 148.2474
285 | 148.3427
290 | 148.4325
295 | 148.5172
300 | 148.5971
305 | 148.6724
310 | 148.7434
315 | 148.8104
320 | 148.8735
325 | 148.9331
330 | 148.9892
335 | 149.0421
340 | 149.092
345 | 149.1391
350 | 149.1835
355 | 149.2253
360 | 149.2648
365 | 149.302
370 | 149.337
375 | 149.3701
380 | 149.4013
385 | 149.4307
390 | 149.4584
395 | 149.4846
400 | 149.5092
405 | 149.5325
410 | 149.5544
415 | 149.5751
420 | 149.5946
425 | 149.6129
430 | 149.6303
435 | 149.6466
440 | 149.662
445 | 149.6765
450 | 149.6902
455 | 149.7032
460 | 149.7153
465 | 149.7268
470 | 149.7376
475 | 149.7479
480 | 149.7575
485 | 149.7666
490 | 149.7751
495 | 149.7832
500 | 149.7908
505 | 149.798
510 | 149.8047
515 | 149.8111
520 | 149.8171
525 | 149.8228
530 | 149.8282
535 | 149.8332
540 | 149.838
545 | 149.8424
550 | 149.8467
555 | 149.8507
560 | 149.8544
565 | 149.858
570 | 149.8613
575 | 149.8644
580 | 149.8674
585 | 149.8702
590 | 149.8729
595 | 149.8754
600 | 149.8777
605 | 149.8799
610 | 149.882
615 | 149.884
620 | 149.8858
625 | 149.8876
630 | 149.8892
635 | 149.8908
640 | 149.8923
645 | 149.8936
650 | 149.8949
655 | 149.8962
660 | 149.8973
665 | 149.8984
670 | 149.8995
675 | 149.9004
680 | 149.9014
685 | 149.9022
690 | 149.903
695 | 149.9038
700 | 149.9045
705 | 149.9052
710 | 149.9059
715 | 149.9065
720 | 149.907
725 | 149.9076
730 | 149.9081
735 | 149.9086
740 | 149.909
745 | 149.9094
750 | 149.9099
755 | 149.9102
760 | 149.9106
765 | 149.9109
770 | 149.9112
775 | 149.9115
780 | 149.9118
785 | 149.9121
790 | 149.9123
795 | 149.9126
800 | 149.9128
805 | 149.913
810 | 149.9132
815 | 149.9134
820 | 149.9136
825 | 149.9137
830 | 149.9139
835 | 149.9141
840 | 149.9142
845 | 149.9143
850 | 149.9145
855 | 149.9146
860 | 149.9147
865 | 149.9148
870 | 149.9149
875 | 149.915
880 | 149.9151
885 | 149.9151
890 | 149.9152
895 | 149.9153
900 | 149.9154
905 | 149.9154
910 | 149.9155
915 | 149.9155
920 | 149.9156
925 | 149.9157
930 | 149.9157
935 | 149.9157
940 | 149.9158
945 | 149.9158
950 | 149.9159
955 | 149.9159
960 | 149.9159
965 | 149.916
970 | 149.916
975 | 149.916
980 | 149.9161
985 | 149.9161
990 | 149.9161
995 | 149.9161
1000 | 149.9162
1005 | 149.9162
1010 | 149.9162
1015 | 149.9162
1020 | 149.9162
1025 | 149.9162
1030 | 149.9163
1035 | 149.9163
1040 | 149.9163
1045 | 149.9163
1050 | 149.9163
1055 | 149.9163
1060 | 149.9163
1065 | 149.9163
1070 | 149.9164
1075 | 149.9164
1080 | 149.9164
1085 | 149.9164
1090 | 149.9164
1095 | 149.9164

## LSFET
Initial Temp (°C) | 85
Time (s) | 0 | 1 | 2 | 3 | 4 | 5 | 6 | 7 | 8 | 9 | 10 | 20 | 30 | 40 | 60 | 80 | 100 | 200 | 400 | 600 | 800 | 1000
HSFET Power (W) | 0.091608 | 0.068916 | 0.068916 | 0.068916 | 0.068916 | 0.068916 | 0.068916 | 0.068916 | 0.068916 | 0.068916 | 0.068916 | 0.068916 | 0.068916 | 0.068916 | 0.068916 | 0.068916 | 0.068916 | 0.068916 | 0.068916 | 0.068916 | 0.068916 | 0.068916
LSFET Power (W) | 2.2916 | 2.2916 | 2.2916 | 2.2916 | 2.2916 | 2.2916 | 2.2916 | 2.2916 | 2.2916 | 2.2916 | 2.2916 | 2.2916 | 2.2916 | 2.2916 | 2.2916 | 2.2916 | 2.2916 | 2.2916 | 2.2916 | 2.2916 | 2.2916 | 2.2916
| 1 | 1 | 1 | 1 | 1 | 1 | 1 | 1 | 1 | 1 | 10 | 10 | 10 | 20 | 20 | 20 | 100 | 200 | 200 | 200 | 200
|  | #REF! | #REF! | #REF! | #REF! | #REF! | #REF! | #REF! | #REF! | #REF! | #REF! | #REF! | #REF! | #REF! | #REF! | #REF! | #REF! | #REF! | #REF! | #REF! | #REF! | #REF!
1.1 Pulse | 0.091608 | -0.022691 | 0 | 0 | 0 | 0 | 0 | 0 | 0 | 0 | 0 | 0 | 0 | 0 | 0 | 0 | 0 | 0 | 0 | 0 | 0 | 0
2.1 Pulse | 2.2916 | 0 | 0 | 0 | 0 | 0 | 0 | 0 | 0 | 0 | 0 | 0 | 0 | 0 | 0 | 0 | 0 | 0 | 0 | 0 | 0 | 0
actual time | time since pulse start
1 | 1 | 0 | 0 | 0 | 0 | 0 | 0 | 0 | 0 | 0 | 0 | 0 | 0 | 0 | 0 | 0 | 0 | 0 | 0 | 0 | 0 | 0
FET A RC Response | 23.435 | 0 | 0 | 0 | 0 | 0 | 0 | 0 | 0 | 0 | 0 | 0 | 0 | 0 | 0 | 0 | 0 | 0 | 0 | 0 | 0 | 0
Time (s) | Tj (°C)
108.435
0 | 85
5 | 114.1918
10 | 116.8405
15 | 119.1776
20 | 121.3776
25 | 123.4519
30 | 125.4077
35 | 127.2517
40 | 128.9904
45 | 130.6297
50 | 132.1753
55 | 133.6327
60 | 135.0068
65 | 136.3024
70 | 137.5239
75 | 138.6757
80 | 139.7617 |  |  | Junction Temperature vs Time
85 | 140.7856
90 | 141.751
95 | 142.6613 |  |  |  | Instructions:
100 | 143.5195 |  |  |  | User input areas are highlighted in this color.
105 | 144.3288 |  |  |  | The user input cells A16:A235 can be adjusted to meet the needs of the application. Please enter the time values that are of interest. These values will be plotted on the "Junction Temperature vs Time" graph.
110 | 145.0917
115 | 145.8111 |  |  |  | The user input cells B3:W5 define the power profile for the two power FETs on the die
120 | 146.4894 |  |  |  |  | Please note that the load is applied continuously until the next step. For example, if the load is 100 W at 1ms and 10W at 2ms, then 100W is applied continuously from 1ms until 2ms. At 2ms it will transition from 100W to 10W. To obtain an accurate simulation, it is best to input the average load current during the step (since this load will be applied for the duration of the step).
125 | 147.129
130 | 147.732
135 | 148.3005 |  |  |  |  | Also, note that the load values entered in cells W3-W5 will be applied continuously to the end of the simulation.
140 | 148.8366 |  |  |  | The user input cell B1 sets the ambient temperature. The device temperature will start at this value.
145 | 149.342
150 | 149.8186
155 | 150.2679 |  |  |  | Notes:
160 | 150.6916 |  |  |  | The RC model fit is within ±1 °C/W of detailed simulations at times > 1e-5 seconds and valid up to 1000 seconds
165 | 151.091 |  |  |  | Assumes a 4 Layer Custom PCB Layout
170 | 151.4677
175 | 151.8228
180 | 152.1576
185 | 152.4733
190 | 152.771
195 | 153.0516
200 | 153.3162
205 | 153.5657
210 | 153.801
215 | 154.0228
220 | 154.2319
225 | 154.4291
230 | 154.615
235 | 154.7903
240 | 154.9556
245 | 155.1114
250 | 155.2584
255 | 155.3969
260 | 155.5275
265 | 155.6507
270 | 155.7668
275 | 155.8763
280 | 155.9795
285 | 156.0769
290 | 156.1686
295 | 156.2552
300 | 156.3368
305 | 156.4137
310 | 156.4862
315 | 156.5546
320 | 156.6191
325 | 156.6799
330 | 156.7372
335 | 156.7912
340 | 156.8422
345 | 156.8902
350 | 156.9355
355 | 156.9783
360 | 157.0185
365 | 157.0565
370 | 157.0923
375 | 157.1261
380 | 157.1579
385 | 157.1879
390 | 157.2162
395 | 157.2429
400 | 157.268
405 | 157.2918
410 | 157.3141
415 | 157.3352
420 | 157.3551
425 | 157.3738
430 | 157.3915
435 | 157.4082
440 | 157.4239
445 | 157.4387
450 | 157.4527
455 | 157.4658
460 | 157.4782
465 | 157.49
470 | 157.501
475 | 157.5114
480 | 157.5212
485 | 157.5305
490 | 157.5392
495 | 157.5474
500 | 157.5552
505 | 157.5625
510 | 157.5694
515 | 157.5759
520 | 157.582
525 | 157.5878
530 | 157.5932
535 | 157.5984
540 | 157.6032
545 | 157.6078
550 | 157.6121
555 | 157.6162
560 | 157.62
565 | 157.6236
570 | 157.627
575 | 157.6302
580 | 157.6332
585 | 157.6361
590 | 157.6388
595 | 157.6413
600 | 157.6437
605 | 157.646
610 | 157.6481
615 | 157.6501
620 | 157.652
625 | 157.6538
630 | 157.6554
635 | 157.657
640 | 157.6585
645 | 157.6599
650 | 157.6613
655 | 157.6625
660 | 157.6637
665 | 157.6648
670 | 157.6658
675 | 157.6668
680 | 157.6678
685 | 157.6687
690 | 157.6695
695 | 157.6703
700 | 157.671
705 | 157.6717
710 | 157.6724
715 | 157.673
720 | 157.6736
725 | 157.6741
730 | 157.6746
735 | 157.6751
740 | 157.6756
745 | 157.676
750 | 157.6764
755 | 157.6768
760 | 157.6772
765 | 157.6775
770 | 157.6778
775 | 157.6781
780 | 157.6784
785 | 157.6787
790 | 157.6789
795 | 157.6792
800 | 157.6794
805 | 157.6796
810 | 157.6798
815 | 157.68
820 | 157.6802
825 | 157.6804
830 | 157.6805
835 | 157.6807
840 | 157.6808
845 | 157.681
850 | 157.6811
855 | 157.6812
860 | 157.6813
865 | 157.6814
870 | 157.6815
875 | 157.6816
880 | 157.6817
885 | 157.6818
890 | 157.6819
895 | 157.6819
900 | 157.682
905 | 157.6821
910 | 157.6821
915 | 157.6822
920 | 157.6823
925 | 157.6823
930 | 157.6824
935 | 157.6824
940 | 157.6824
945 | 157.6825
950 | 157.6825
955 | 157.6826
960 | 157.6826
965 | 157.6826
970 | 157.6827
975 | 157.6827
980 | 157.6827
985 | 157.6827
990 | 157.6828
995 | 157.6828
1000 | 157.6828
1005 | 157.6828
1010 | 157.6829
1015 | 157.6829
1020 | 157.6829
1025 | 157.6829
1030 | 157.6829
1035 | 157.6829
1040 | 157.6829
1045 | 157.683
1050 | 157.683
1055 | 157.683
1060 | 157.683
1065 | 157.683
1070 | 157.683
1075 | 157.683
1080 | 157.683
1085 | 157.683
1090 | 157.683
1095 | 157.6831

## Average
Time (s) | Tj (°C) | TSD (°C) | I(LOAD) [A]
0 | 85 | 170 | -6 | Time (s) | 0 | 1 | 2 | 3 | 4 | 5 | 6 | 7 | 8 | 9 | 10 | 20 | 30 | 40 | 60 | 80 | 100 | 200 | 400 | 600 | 800 | 1000
5 | 110.8301 | 170 | -6 | Cuurent (A) | -6 | -6 | -6 | -6 | -6 | -6 | -6 | -6 | -6 | -6 | -6 | -6 | -6 | -6 | -6 | -6 | -6 | -6 | -6 | -6 | -6 | -6
10 | 113.4334 | 170 | -6
15 | 115.7416 | 170 | -6
20 | 117.9151 | 170 | -6
25 | 119.9644 | 170 | -6
30 | 121.8966 | 170 | -6
35 | 123.7185 | 170 | -6
40 | 125.4364 | 170 | -6
45 | 127.0561 | 170 | -6
50 | 128.5834 | 170 | -6
55 | 130.0234 | 170 | -6
60 | 131.3812 | 170 | -6
65 | 132.6615 | 170 | -6
70 | 133.8687 | 170 | -6
75 | 135.0069 | 170 | -6
80 | 136.0801 | 170 | -6
85 | 137.092 | 170 | -6
90 | 138.0462 | 170 | -6
95 | 138.9458 | 170 | -6
100 | 139.7941 | 170 | -6
105 | 140.5939 | 170 | -6
110 | 141.3481 | 170 | -6
115 | 142.0591 | 170 | -6
120 | 142.7296 | 170 | -6
125 | 143.3618 | 170 | -6
130 | 143.9579 | 170 | -6
135 | 144.5199 | 170 | -6
140 | 145.0499 | 170 | -6
145 | 145.5496 | 170 | -6
150 | 146.0207 | 170 | -6
155 | 146.465 | 170 | -6
160 | 146.8838 | 170 | -6
165 | 147.2788 | 170 | -6
170 | 147.6512 | 170 | -6
175 | 148.0023 | 170 | -6
180 | 148.3334 | 170 | -6
185 | 148.6456 | 170 | -6
190 | 148.9399 | 170 | -6
195 | 149.2175 | 170 | -6
200 | 149.4791 | 170 | -6
205 | 149.7259 | 170 | -6
210 | 149.9585 | 170 | -6
215 | 150.1779 | 170 | -6
220 | 150.3847 | 170 | -6
225 | 150.5798 | 170 | -6
230 | 150.7637 | 170 | -6
235 | 150.937 | 170 | -6
240 | 151.1005 | 170 | -6
245 | 151.2547 | 170 | -6
250 | 151.4 | 170 | -6
255 | 151.5371 | 170 | -6
260 | 151.6663 | 170 | -6
265 | 151.7881 | 170 | -6
270 | 151.903 | 170 | -6
275 | 152.0113 | 170 | -6
280 | 152.1135 | 170 | -6
285 | 152.2098 | 170 | -6
290 | 152.3006 | 170 | -6
295 | 152.3862 | 170 | -6
300 | 152.4669 | 170 | -6
305 | 152.543 | 170 | -6
310 | 152.6148 | 170 | -6
315 | 152.6825 | 170 | -6
320 | 152.7463 | 170 | -6
325 | 152.8065 | 170 | -6
330 | 152.8632 | 170 | -6
335 | 152.9167 | 170 | -6
340 | 152.9671 | 170 | -6
345 | 153.0147 | 170 | -6
350 | 153.0595 | 170 | -6
355 | 153.1018 | 170 | -6
360 | 153.1417 | 170 | -6
365 | 153.1792 | 170 | -6
370 | 153.2147 | 170 | -6
375 | 153.2481 | 170 | -6
380 | 153.2796 | 170 | -6
385 | 153.3093 | 170 | -6
390 | 153.3373 | 170 | -6
395 | 153.3637 | 170 | -6
400 | 153.3886 | 170 | -6
405 | 153.4121 | 170 | -6
410 | 153.4343 | 170 | -6
415 | 153.4551 | 170 | -6
420 | 153.4748 | 170 | -6
425 | 153.4934 | 170 | -6
430 | 153.5109 | 170 | -6
435 | 153.5274 | 170 | -6
440 | 153.5429 | 170 | -6
445 | 153.5576 | 170 | -6
450 | 153.5715 | 170 | -6
455 | 153.5845 | 170 | -6
460 | 153.5968 | 170 | -6
465 | 153.6084 | 170 | -6
470 | 153.6193 | 170 | -6
475 | 153.6296 | 170 | -6
480 | 153.6393 | 170 | -6
485 | 153.6485 | 170 | -6
490 | 153.6572 | 170 | -6
495 | 153.6653 | 170 | -6
500 | 153.673 | 170 | -6
505 | 153.6802 | 170 | -6
510 | 153.6871 | 170 | -6
515 | 153.6935 | 170 | -6
520 | 153.6996 | 170 | -6
525 | 153.7053 | 170 | -6
530 | 153.7107 | 170 | -6
535 | 153.7158 | 170 | -6
540 | 153.7206 | 170 | -6
545 | 153.7251 | 170 | -6
550 | 153.7294 | 170 | -6
555 | 153.7334 | 170 | -6
560 | 153.7372 | 170 | -6
565 | 153.7408 | 170 | -6
570 | 153.7441 | 170 | -6
575 | 153.7473 | 170 | -6
580 | 153.7503 | 170 | -6
585 | 153.7532 | 170 | -6
590 | 153.7558 | 170 | -6
595 | 153.7583 | 170 | -6
600 | 153.7607 | 170 | -6
605 | 153.7629 | 170 | -6
610 | 153.765 | 170 | -6
615 | 153.767 | 170 | -6
620 | 153.7689 | 170 | -6
625 | 153.7707 | 170 | -6
630 | 153.7723 | 170 | -6
635 | 153.7739 | 170 | -6
640 | 153.7754 | 170 | -6
645 | 153.7768 | 170 | -6
650 | 153.7781 | 170 | -6
655 | 153.7793 | 170 | -6
660 | 153.7805 | 170 | -6
665 | 153.7816 | 170 | -6
670 | 153.7827 | 170 | -6
675 | 153.7836 | 170 | -6
680 | 153.7846 | 170 | -6
685 | 153.7854 | 170 | -6
690 | 153.7863 | 170 | -6
695 | 153.787 | 170 | -6
700 | 153.7878 | 170 | -6
705 | 153.7885 | 170 | -6
710 | 153.7891 | 170 | -6
715 | 153.7897 | 170 | -6
720 | 153.7903 | 170 | -6
725 | 153.7908 | 170 | -6
730 | 153.7914 | 170 | -6
735 | 153.7918 | 170 | -6
740 | 153.7923 | 170 | -6
745 | 153.7927 | 170 | -6
750 | 153.7931 | 170 | -6
755 | 153.7935 | 170 | -6
760 | 153.7939 | 170 | -6
765 | 153.7942 | 170 | -6
770 | 153.7945 | 170 | -6
775 | 153.7948 | 170 | -6
780 | 153.7951 | 170 | -6
785 | 153.7954 | 170 | -6
790 | 153.7956 | 170 | -6
795 | 153.7959 | 170 | -6
800 | 153.7961 | 170 | -6
805 | 153.7963 | 170 | -6
810 | 153.7965 | 170 | -6
815 | 153.7967 | 170 | -6
820 | 153.7969 | 170 | -6
825 | 153.7971 | 170 | -6
830 | 153.7972 | 170 | -6
835 | 153.7974 | 170 | -6
840 | 153.7975 | 170 | -6
845 | 153.7976 | 170 | -6
850 | 153.7978 | 170 | -6
855 | 153.7979 | 170 | -6
860 | 153.798 | 170 | -6
865 | 153.7981 | 170 | -6
870 | 153.7982 | 170 | -6
875 | 153.7983 | 170 | -6
880 | 153.7984 | 170 | -6
885 | 153.7985 | 170 | -6
890 | 153.7985 | 170 | -6
895 | 153.7986 | 170 | -6
900 | 153.7987 | 170 | -6
905 | 153.7988 | 170 | -6
910 | 153.7988 | 170 | -6
915 | 153.7989 | 170 | -6
920 | 153.7989 | 170 | -6
925 | 153.799 | 170 | -6
930 | 153.799 | 170 | -6
935 | 153.7991 | 170 | -6
940 | 153.7991 | 170 | -6
945 | 153.7992 | 170 | -6
950 | 153.7992 | 170 | -6
955 | 153.7992 | 170 | -6
960 | 153.7993 | 170 | -6
965 | 153.7993 | 170 | -6
970 | 153.7993 | 170 | -6
975 | 153.7994 | 170 | -6
980 | 153.7994 | 170 | -6
985 | 153.7994 | 170 | -6
990 | 153.7994 | 170 | -6
995 | 153.7995 | 170 | -6
1000 | 153.7995 | 170 | -6
1005 | 153.7995 | 170 | -6
1010 | 153.7995 | 170 | -6
1015 | 153.7995 | 170 | -6
1020 | 153.7996 | 170 | -6
1025 | 153.7996 | 170 | -6
1030 | 153.7996 | 170 | -6
1035 | 153.7996 | 170 | -6
1040 | 153.7996 | 170 | -6
1045 | 153.7996 | 170 | -6
1050 | 153.7996 | 170 | -6
1055 | 153.7997 | 170 | -6
1060 | 153.7997 | 170 | -6
1065 | 153.7997 | 170 | -6
1070 | 153.7997 | 170 | -6
1075 | 153.7997 | 170 | -6
1080 | 153.7997 | 170 | -6
1085 | 153.7997 | 170 | -6
1090 | 153.7997 | 170 | -6
1095 | 153.7997 | 170 | -6