## BOM Report
Filename: | #VALUE!
Project Number: | MD048
Revision: | E2
Variant: | 002 |  | Bill of Materials
Generated: | 2/19/2021 7:15:28 AM |  | DRV8245H-Q1LEVM
Designator | Quantity | Name | Description | Manufacturer 1 | Manufacturer Part Number 1 | Supplier 1 | Supplier Part Number 1
!PCB1 | 1 | Printed Circuit Board | Printed Circuit Board
C1 | 1 | EEE-2AA100UP | CAP, AL, 10 uF, 100 V, +/- 20%, AEC-Q200 Grade 3, SMD | Panasonic | EEE-2AA100UP | Newark | 53W3859
C2 | 1 | C3216X7R2A104K160AA | CAP, CERM, 0.1 uF, 100 V, +/- 10%, X7R, 1206 | TDK | C3216X7R2A104K160AA | Digi-Key | 445-1377-1-ND
C3 | 0 | C3216X7R2A104K160AA | CAP, CERM, 0.1 uF, 100 V, +/- 10%, X7R, 1206 | TDK | C3216X7R2A104K160AA | Digi-Key | 445-1377-1-ND
C4 | 1 | CL10B104JB8NNNC | CAP CER 0.1UF 50V X7R 0603 | Samsung | CL10B104JB8NNNC | Digi-Key | 1276-1033-6-ND
C5 | 1 | CL10A226MQ8NUNE | Cap Ceramic 22uF 6.3V X5R ±20% Pad SMD 0603 +85°C T/R | Samsung | CL10A226MQ8NUNE | Mouser | 187-CL10A226MQ8NUNE
C6, C13 | 2 | 1uF | GRM21BR71H105KA12L | Kyocera AVX | 08055D105KAT2A | Digi-Key | 478-5995-6-ND
C7, C12 | 2 | CAP 100nF 50V 0603(1608) | CAP 100nF 50V ±5% 0603 (1608 Metric) Thickness 1mm SMD | Kyocera AVX | 06035C104JAT2A | Newark | 60R6235
C8, C11 | 2 | CC0603KPX7R9BB103 | CAP CER 10000PF 50V X7R 0603 | Vishay Vitramon | VJ0603Y103KXAAC | Newark | 07J8367
C9, C10 | 2 | EEE-FK1H151P | CAP, AL, 150 uF, 50 V, +/- 20%, 0.18 ohm, AEC-Q200 Grade 2, SMD | Panasonic | EEE-FK1H151P | Mouser | 667-EEE-FK1H151P
C14, C15 | 2 | C0603C102J5RACAUTO | CAP CER 1000PF 50V X7R 0603 | KEMET | C0603C102J5RACAUTO | Newark | 76AH8407
C16 | 1 | 08055A101JAT2A | CAP, CERM, 100 pF, 50 V, +/- 5%, C0G/NP0, 0805 | Kyocera AVX | 08055A101JAT2A | Digi-Key | 478-1316-1-ND
C17 | 1 | Capacitor | CAP, CERM, 4.7 uF, 10 V, +/- 10%, X5R, 0402 | TDK | C1005X5R1A475K050BC | Arrow Electronics | C1005X5R1A475K050BC
C18 | 1 | 885012206020 | CAP, CERM, 0.1 uF, 10 V,+/- 10%, X7R, 0603 | Wurth Electronics | 885012206020 | Digi-Key | 732-7939-6-ND
C19 | 1 | C1005X5R1A475M050BC | CAP, CERM, 4.7 uF, 10 V, +/- 20%, X5R, 0402 | TDK | C1005X5R1A475M050BC | Digi-Key | 445-8023-6-ND
C20, C22, C29, C35, C36, C37, C45 | 7 | GRM155R61A104KA01D | CAP, CERM, 0.1 uF, 10 V, +/- 10%, X5R, 0402 | Murata | GRM155R61A104KA01D | Mouser | 81-GRM155R61A104KA01
C21, C24 | 2 | C1005C0G1H330J050BA | CAP, CERM, 33 pF, 50 V, +/- 5%, C0G/NP0, 0402 | TDK | C1005C0G1H330J050BA | Digi-Key | 445-1241-6-ND
C23, C52 | 2 | GRM155R71H102KA01D | CAP, CERM, 1000 pF, 50 V, +/- 10%, X7R, 0402 | Murata | GRM155R71H102KA01D | Newark | 14T3283
C25, C27, C44 | 3 | GRM155R61A224KE19D | CAP, CERM, 0.22 uF, 10 V, +/- 10%, X5R, 0402 | Murata | GRM155R61A224KE19D | Arrow Electronics | GRM155R61A224KE19D
C26 | 1 | GRM155R61C474KE01 | CAP, CERM, 0.47 uF, 16 V, +/- 10%, X5R, 0402 | Murata | GRM155R61C474KE01D | Mouser | 81-GRM155R61C474KE1D
C28, C33 | 2 | 885012105012 | CAP, CERM, 1 uF, 10 V,+/- 20%, X5R, 0402 | Wurth Electronics | 885012105012 | Digi-Key | 732-7489-6-ND
C30, C32 | 2 | GRM155R71C103KA01D | CAP, CERM, 0.01 uF, 16 V, +/- 10%, X7R, 0402 | Murata | GRM155R71C103KA01D | Mouser | 81-GRM36X103K16
C31 | 1 | 2.2uF | CAP, CERM, 2.2 uF, 16 V, +/- 10%, X5R, 0402 | Murata | GRM155R61C225KE11D | Arrow Electronics | GRM155R61C225KE11D
C34 | 1 | T520A106M010ATE080 | CAP, Tantalum Polymer, 10 µF, 10 V,+/- 20%, 0.08 ohm, 3216-18 SMD | KEMET | T520A106M010ATE080 | Arrow Electronics | T520A106M010ATE080
C38, C39 | 0 | CGA3E2X7R2A102K080AA | CAP, CERM, 1000 pF, 100 V, +/- 10%, X7R, AEC-Q200 Grade 1, 0603 | TDK | CGA3E2X7R2A102K080AA | Arrow Electronics | CGA3E2X7R2A102K080AA
C40, C41, C42, C43, C46 | 5 | CGA3E2X7R2A102K080AA | CAP, CERM, 1000 pF, 100 V, +/- 10%, X7R, AEC-Q200 Grade 1, 0603 | TDK | CGA3E2X7R2A102K080AA | Arrow Electronics | CGA3E2X7R2A102K080AA
C47, C48, C49, C50 | 4 | GRM1555C1H100FA01D | CAP, CERM, 10 pF, 50 V,+/- 1%, C0G/NP0, 0402 | Murata | GRM1555C1H100FA01D | Arrow Electronics | GRM1555C1H100FA01D
C51 | 1 | C2012X5R1H225K125AB | CAP, CERM, 2.2 uF, 50 V, +/- 10%, X5R, 0805 | TDK | C2012X5R1H225K125AB | Newark | 04X3279
D1, D3, D7 | 3 | 150080VS75000 | SMD mono-color Chip LED, WL-SMCW, Bright Green | Wurth Electronics | 150080VS75000 | Mouser | 710-150080VS75000
D2 | 1 | 150080SS75000 | SMD mono-color Chip LED, WL-SMCW, Super Red | Wurth Electronics | 150080SS75000 | Mouser | 710-150080SS75000
D4 | 1 | SMAJ36CA | TVS DIODE 36V 58.1V DO214AC | Littelfuse | SMAJ36CA | Arrow Electronics | SMAJ36CA
D5 | 1 | 150060RS75000 | LED, Red, SMD | Wurth Electronics | 150060RS75000 | Digi-Key | 732-4978-6-ND
D6 | 1 | CMP-0002894-2 | LED, Green, SMD | Wurth Electronics | 150060VS75000 | Digi-Key | 732-4980-6-ND
D8 | 1 | BAT165E6327HTSA1 | Diode, Schottky, 40 V, 0.75 A, AEC-Q101, SOD-323 | Infineon | BAT165E6327HTSA1 | Arrow Electronics | BAT165E6327HTSA1
F1, F2 | 2 | 0463030.ER | Fuse, 30 A, 250 VAC, 100 VDC, SMD | Littelfuse | 0463030.ER | Newark | 39AH9728
FID1, FID2, FID3 | 0 | Fiducial | Fiducial mark. There is nothing to buy or mount.
H1, H2, H3, H4 | 4 | SJ-5303 (CLEAR) | Bumpon, Hemisphere, 0.44 X 0.20, Clear | 3M | SJ-5303 CLEAR | Digi-Key | SJ5303-7-ND
J1 | 1 | PR20203VBNN | CONN HEADER VERT 3POS 2.54MM | METZ CONNECT | PR20203VBNN | Newark | 43AC1814
J2 | 1 | TSM-108-01-L-DV | Header, 2.54mm, 8x2, Gold, SMT | Samtec | TSM-108-01-L-DV | Digi-Key | SAM8884-ND
J3, J8, J9 | 3 | CT3151SP-2 | Banana Jack Insul Nylon Red, R/A, TH | Cal Test Electronics | CT3151SP-2 | Digi-Key | BKCT3151SP-2-ND
J4 | 1 | PBC12SABN | Header, 2.54 mm, 12x1, Gold, TH | Sullins | PBC12SABN | Digi-Key | S1021E-12-ND
J5 | 1 | 61301421121 | Header, 2.54mm, 7x2, Gold, TH | Wurth Electronics | 61301421121 | Mouser | 710-61301421121
J6 | 1 | CMP-0055311-1 | Receptacle, USB 2.0, Micro B, 5 Position, R/A, SMT | Molex | 105164-0001 | Digi-Key | WM11263CT-ND
J7 | 1 | PEC07DAAN | Header, 100mil, 7x2, Tin, TH | Sullins | PEC07DAAN | Digi-Key | S2012E-07-ND
J10, J11, J12 | 3 | TSM-105-01-L-DV-P | Header, 2.54mm, 5x2, Gold, SMT | Samtec | TSM-105-01-L-DV-P | Newark | 77P7037
J13 | 1 | 61000621121 | Header, 2.54mm, 3x2, Gold, SMT | Wurth Electronics | 61000621121 | Mouser | 710-61000621121
J14 | 1 | 691256610002 |  | Wurth Electronics | 691256610002 | Digi-Key | 732-11031-ND
J15 | 1 | D3082-05 | 1mm Uninsulated Shorting Plug, 10.16mm spacing, TH | Harwin | D3082-05 | Digi-Key | 952-1873-ND
J17 | 1 | CT3151SP-0 | Banana Jack Insul Nylon Black, R/A, TH | Cal Test Electronics | CT3151SP-0 | Digi-Key | BKCT3151SP-0-ND
L1 | 1 | 7443320100 | SMD High Current Cube Inductor WE-HCC, L=1.00 µH | Wurth Electronics | 7443320100 | Digi-Key | 732-2138-6-ND
L2, L3 | 2 | BLM18AG151BH1D | Ferrite Bead, 150 ohm @ 100 MHz, 0.7 A, 0603 | Murata | BLM18AG151BH1D | Arrow Electronics | BLM18AG151BH1D
LBL1 | 1 | THT-14-423-10 | Thermal Transfer Printable Labels, 0.650" W x 0.200" H - 10,000 per roll | Brady | THT-14-423-10 | Digi-Key | 2267-THT-14-423-10-ND
Q1 | 1 | CSD18513Q5A | MOSFET, N-CH, 40 V, 100 A, DQJ0008A (VSONP-8) | Texas Instruments | CSD18513Q5A | Digi-Key | 296-48120-1-ND
R1 | 1 | RC0603JR-0710KL | RES, 10 k, 5%, 0.1 W, 0603 | Yageo | RC0603JR-0710KL | Arrow Electronics | RC0603JR-0710KL
R2, R3, R20 | 3 | CMP-0025785-4 | RES, 330, 5%, 0.1 W, AEC-Q200 Grade 0, 0603 | Vishay | CRCW0603330RJNEA | Digi-Key | 541-330GCT-ND
R4 | 1 | CRCW06034K99FKEAC | RES, 4.99 k, 1%, 0.1 W, 0603 | Vishay Semiconductors | CRCW06034K99FKEAC | Arrow Electronics | CRCW06034K99FKEAC
R5 | 1 | RC0603FR-07470RL | RES, 470, 1%, 0.1 W, 0603 | Yageo | RC0603FR-07470RL | Arrow Electronics | RC0603FR-07470RL
R6 | 1 | RC0603FR-07680RL | RES, 680, 1%, 0.1 W, 0603 | Yageo | RC0603FR-07680RL | Arrow Electronics | RC0603FR-07680RL
R7 | 1 | RC0603FR-071KL | RES, 1.00 k, 1%, 0.1 W, 0603 | Yageo | RC0603FR-071KL | Digi-Key | 311-1.00KHRDKR-ND
R8 | 1 | RC0603FR-071K5L | RES, 1.50 k, 1%, 0.1 W, 0603 | Yageo | RC0603FR-071K5L | Newark | 66R1926
R9 | 1 | RC0603FR-072K2L | RES, 2.20 k, 1%, 0.1 W, 0603 | Yageo | RC0603FR-072K2L | Digi-Key | 311-2.20KHRCT-ND
R10 | 1 | RC0603FR-073K3L | RES, 3.30 k, 1%, 0.1 W, 0603 | Yageo | RC0603FR-073K3L | Newark | 66R2255
R11 | 1 | RC0603FR-074K7L | RES, 4.70 k, 1%, 0.1 W, 0603 | Yageo | RC0603FR-074K7L | Arrow Electronics | RC0603FR-074K7L
R12 | 1 | RC0603FR-076K8L | RES, 6.80 k, 1%, 0.1 W, 0603 | Yageo | RC0603FR-076K8L | Newark | 66R2496
R13, R14, R15, R16, R17, R39, R40, R52 | 8 | PMR03EZPJ000 | RES, 0, 0%, 0.25 W, AEC-Q200 Grade 0, 0603 | KOA Speer | RK73Z1JTTD | Digi-Key | 2019-RK73Z1JTTDCT-ND
R18 | 1 | RC0603JR-0747KL | RES, 47 k, 5%, 0.1 W, 0603 | Yageo | RC0603JR-0747KL | Digi-Key | 311-47KGRDKR-ND
R19, R22, R23, R24, R29, R30, R31 | 7 | CRCW06030000Z0EAHP |  | Vishay Dale | CRCW06030000Z0EAHP | Arrow Electronics | CRCW06030000Z0EAHP
R21, R69 | 2 | RC0603JR-0710KL | RES, 10 k, 5%, 0.1 W, 0603 | Yageo | RC0603JR-0710KL | Mouser | 603-RC0603JR-0710KL
R25, R26, R27, R28 | 0 | CRCW06030000Z0EAHP |  | Vishay Dale | CRCW06030000Z0EAHP | Arrow Electronics | CRCW06030000Z0EAHP
R32 | 1 | CRCW0402240KFKED | RES, 240 k, 1%, 0.063 W, AEC-Q200 Grade 0, 0402 | Vishay | CRCW0402240KFKED | Digi-Key | 541-240KLCT-ND
R33 | 1 | CRCW0402470RJNED | RES, 470, 5%, 0.063 W, AEC-Q200 Grade 0, 0402 | Vishay Dale | CRCW0402470RJNED | Digi-Key | 541-470JCT-ND
R34 | 1 | CRCW0402390RJNED | RES, 390, 5%, 0.063 W, AEC-Q200 Grade 0, 0402 | Vishay Dale | CRCW0402390RJNED | Digi-Key | 541-390JCT-ND
R35 | 1 | CRCW0402150KFKED | RES, 150 k, 1%, 0.063 W, AEC-Q200 Grade 0, 0402 | Vishay | CRCW0402150KFKED | Arrow Electronics | CRCW0402150KFKED
R36, R38 | 2 | RC0402FR-07220KL | RES, 220 k, 1%, 0.0625 W, 0402 | Yageo | RC0402FR-07220KL | Digi-Key | 311-220KLRDKR-ND
R37, R73 | 2 | CRCW040247K0JNED | RES, 47 k, 5%, 0.063 W, AEC-Q200 Grade 0, 0402 | Vishay Dale | CRCW040247K0JNED | Digi-Key | 541-47KJCT-ND
R41 | 1 | ERJ-2GE0R00X | RES, 0, 5%, 0.1 W, AEC-Q200 Grade 0, 0402 | Panasonic | ERJ-2GE0R00X | Newark | 65T8307
R42 | 0 | ERJ-2GE0R00X | RES, 0, 5%, 0.1 W, AEC-Q200 Grade 0, 0402 | Panasonic | ERJ-2GE0R00X | Newark | 65T8307
R43, R44 | 2 | CRCW040227R0JNED | RES, 27, 5%, 0.063 W, AEC-Q200 Grade 0, 0402 | Vishay Dale | CRCW040227R0JNED | Digi-Key | 541-27JCT-ND
R45 | 1 | CRCW04021K40FKED | RES, 1.40 k, 1%, 0.063 W, AEC-Q200 Grade 0, 0402 | Vishay | CRCW04021K40FKED | Digi-Key | 541-1.40KLCT-ND
R46 | 1 | CRCW04021M00JNED | RES, 1.0 M, 5%, 0.063 W, AEC-Q200 Grade 0, 0402 | Vishay Dale | CRCW04021M00JNED | Digi-Key | 541-1.0MJCT-ND
R47, R48, R49, R50 | 4 | CRCW040210R0FKED | RES, 10.0, 1%, 0.063 W, 0402 | Vishay Dale | CRCW040210R0FKEDHP | Digi-Key | 541-10.0YDKR-ND
R51 | 1 | CRCW040233K0JNED | RES, 33 k, 5%, 0.063 W, AEC-Q200 Grade 0, 0402 | Vishay Dale | CRCW040233K0JNED | Digi-Key | 541-33KJDKR-ND
R53, R54, R55, R56 | 4 | CRCW06038K20JNEA | RES, 8.2 k, 5%, 0.1 W, 0603 | Vishay Dale | CRCW06038K20JNEA | Digi-Key | 541-8.2KGCT-ND
R57, R58, R59 | 3 | CRCW060322K0JNEA | RES, 22 k, 5%, 0.1 W, AEC-Q200 Grade 0, 0603 | Vishay Dale | CRCW060322K0JNEA | Digi-Key | 541-22KGCT-ND
R60 | 1 | CRCW060382K0JNEA | RES, 82 k, 5%, 0.1 W, 0603 | Vishay Dale | CRCW060382K0JNEA | Digi-Key | 541-82KGDKR-ND
R61, R62, R63 | 3 | CRCW060347K0FKEA | RES, 47.0 k, 1%, 0.1 W, AEC-Q200 Grade 0, 0603 | Vishay | CRCW060347K0FKEAHP | Digi-Key | 541-47.0KSCT-ND
R64, R65, R66 | 3 | CRCW0603100KDHEAP | RES, 100 k, 0.5%, 0.1 W, AEC-Q200 Grade 0, 0603 | Vishay Dale | CRCW0603100KDHEAP | Arrow Electronics | CRCW0603100KDHEAP
R67, R70, R71, R72 | 0 | RC0603JR-0710KL | RES, 10 k, 5%, 0.1 W, 0603 | Yageo | RC0603JR-0710KL | Mouser | 603-RC0603JR-0710KL
R68 | 0 | RC0603JR-0710KL | RES, 10 k, 5%, 0.1 W, 0603 | Yageo | RC0603JR-0710KL | Arrow Electronics | RC0603JR-0710KL
S1 | 1 | FSM4JSMA | Switch, Tactile, SPST-NO, 0.05A, 12V, SMT | TE Connectivity | FSM4JSMA | Arrow Electronics | FSM4JSMA
SH-J1 | 1 | 881545-2 | Shunt, 100mil, Gold plated, Black | AMP - TE CONNECTIVITY | 881545-2 | Digi-Key | A26242-ND
SH-J2, SH-J3, SH-J4, SH-J5, SH-J6 | 5 | 60900213421 | Shunt, 2.54mm, Gold, Black | Wurth Electronics | 60900213421 | Mouser | 710-60900213421
TP1, TP2, TP5, TP6 | 4 | 5015 | Test Point, Miniature, SMT | Keystone Electronics | 5015 | Digi-Key | 36-5015CT-ND
TP8 | 1 | 5010 | Test Point, Multipurpose, Red, TH | Keystone Electronics | 5010 | Arrow Electronics | 5010
TP9 | 1 | 5011 | Test Point, Multipurpose, Black, TH | Keystone Electronics | 5011 | Arrow Electronics | 5011
U1 | 1 | DRV8245H-Q1 | DRV8245H-Q1 HTSSOP 28-pin leaded package
U2 | 1 | LM9036M-3.3/NOPB | Ultra-Low Quiescent Current Voltage Regulator, 8-pin Narrow SOIC, Pb-Free | TI National Semiconductor | LM9036M-3.3/NOPB | Digi-Key | LM9036M-3.3/NOPB-ND
U3 | 1 | MSP430G2553IPW28R | 16 MHz Mixed Signal Microcontroller with 16 KB Flash, 512 B SRAM and 24 GPIOs, -40 to 85 degC, 28-pin SOP (PW), Green (RoHS & no Sb/Br) | Texas Instruments | MSP430G2553IPW28R | Newark | 45T9851
U4 | 1 | LM74610QDGKRQ1 | Zero Iq Reverse Polarity Protection Smart Diode Controller, DGK0008A (VSSOP-8) | Texas Instruments | LM74610QDGKRQ1 | Arrow Electronics | LM74610QDGKRQ1
U5 | 1 | CMP-0039269-4 | 16-Bit Ultra-Low-Power Microcontroller, 128KB Flash, 8KB RAM, USB, 12Bit ADC, 2 USCIs, 32Bit HW MPY, RGC0064B (VQFN-64) | Texas Instruments | MSP430F5528IRGCT | Arrow Electronics | MSP430F5528IRGCT
U6 | 1 | TPS73533DRVR | Single Output High PSRR LDO, 500 mA, Fixed 3.3 V Output, 2.7 to 6.5 V Input, with Low IQ, 6-pin SON (DRV), -40 to 125 degC, Green (RoHS & no Sb/Br) | Texas Instruments | TPS73533DRVR | Digi-Key | 296-39486-1-ND
U7 | 1 | TPD2E001DRLR | Low-Capacitance + / - 15 kV ESD-Protection Array for High-Speed Data Interfaces, 2 Channels, -40 to +85 degC, 5-pin SOT (DRL), Green (RoHS & no Sb/Br) | Texas Instruments | TPD2E001DRLR | Digi-Key | 296-21883-1-ND
Y1 | 1 | CSTNR4M00GH5L000R0 | Oscillator, 4 MHz, 700 ppm, 39 pF, SMD | Murata | CSTNR4M00GH5L000R0 | Digi-Key | 490-17964-6-ND
Notes:
Substitutions made according to Alternate PartNumber must meet datasheet parameters, not just the Description specified.