## パラメータ設定値(2019.5.29)
Register setting
Register Name | address | Name | Bit | DEFAULT | User setting | DESCRIPTION | TEST setting | ←"TEST setting" means that the customer can get a relatively stable condition.
CTRL Register | 0x00h | ENBL | 0 | 1 | 1 | 1: Enable motor | 0201h
|  | ISGAIN | 9-8 | 11 | 10 | 10: Gain of 20 V/V
|  | DTIME | 11-10 | 00 | 00 | 00: 410-ns dead time
TORQUE Register | 0x01h | TORQUE | 7-0 | 0xFFh | 0xDFh | full-scale output current for both H-bridges | 00DFh
OFF Register | 0x02h | TOFF | 7-0 | 0x30h | 0x30h | fixed off time, in increments of 525 ns 0x00h: 525 ns, 0xFFh: 133.8 µs | 0130h
|  | PWMMODE | 8 | 1 | 1 | 1: PWM control mode
BLANK Register | 0x03h | TBLANK | 7-0 | 0x80h | 0x80h | Sets current trip blanking time, in increments of 21ns 0x00h: 1.05 µs, 0xFFh: 5.88 µs | 0080h
DECAY Register | 0x04h | TDECAY | 7-0 | 0x10h | 0x08h | Sets mixed decay transition time, in increments of525ns | 0508h
|  | DECMOD | 10-8 | 000 | 101 | 101: Use auto mixed decay at all times
DRIVE Register | 0x06h | OCPTH | 1-0 | 01 | 01 | OCP threshold 01: 500 mV | 05F5h
|  | OCPDEG | 3-2 | 01 | 01 | OCP deglitch time 01: 2.1 µs
|  | TDRIVEN | 5-4 | 10 | 11 | Gate drive sink time 11: 2.10 µs
|  | TDRIVEP | 7-6 | 10 | 11 | Gate drive source time 11: 2.10 µs
|  | IDRIVEN | 9-8 | 11 | 01 | Gate drive peak sink current 01: 200mA
|  | IDRIVEP | 11-10 | 11 | 01 | Gate drive peak source current 01: 200mA