## 2
TI - DRV8825
V.ref
|  |  | V |  | Note | I |  | Note | R |  | Note | P |  | Note
|  | Vcc | 3.3 | V |  | 0.00010312 | A | Same as I.R |  |  |  | 0.00034031 | W | V * I
|  | R1 (high) | 2.2687 | V | Equ-1 | 0.00010312 | A | V / R | 22000 | Ω |  | 0.00023396 | W | V*V / R
|  | R2 (low) | 1.0312 | V | Equ-2 | 0.00010312 | A | V / R | 10000 | Ω |  | 0.00010635 | W | V*V / R
Equation : Voltage Divider
|  | Equ-1 | Vcc * R1 / (R1+R2)
|  | Equ-2 | Vcc * R2 / (R1+R2) = Vref
I.chop
|  |  | VxREF |  | Note | I.chop |  | Note | R.ISENSE |  | Note
|  |  | 1.0312 | V | see above | 2.0625 | A | Equ-3 | 0.1 | Ω
|  | Equ-3 | I.chop = V.xREF / (5 × R.ISENSE ) |  |  |  | ◄ TI TI - DRV8825 datasheet page 12
DECAY (pin 19)
|  |  | V |  | Note | I |  | Note | R |  | Note | P |  | Note
|  | Vcc | 3.3 | V |  | 0.00018157 | A | Same as I.R |  |  |  | 0.00059919 | W | V * I
|  | R1 (high) | 1.686 | V | Equ-1 | 0.00018157 | A | V / R | 9285.7143 | Ω | internal ¦¦ external | 0.00030614 | W | V*V / R
|  | R2 (low) | 1.614 | V | Equ-2 | 0.00018157 | A | V / R | 8888.8889 | Ω | internal ¦¦ external | 0.00029305 | W | V*V / R
|  | R1 (high) | 10000 | Ω | external pull-up R | 130000 | Ω | internal 130kΩ pull-UP
|  | R2 (low) | 10000 | Ω | external pull-down R | 80000 | Ω | internal 80kΩ pull-DOWN
DECAY
|  | fast decay | 2 | V | HIGH, V.IH(min) | ◄ page 6, 7.5 Electrical Characteristics
|  | mixed decay | not specified | V | open | ◄ default (open) = 1.26 Vdc
|  | slow decay | 0.8 | V | LOW, V.IL(max) | ◄ page 6, 7.5 Electrical Characteristics