## Power Calculations
PVDD | 12 | V
Hold Current | 1 | A
Resistance of the coil | 4 | Ohms
Expected Duty Cycle | 33.33%
PWM | 20 | kHz
SLewRate | 3.3 | V/us
LS RONmax | 0.07 | Ohms
RECIRC RONmax | 0.13 | Ohms
Junction-to-ambient thermal resistance | 31 | °C/W
Power Dissipation per channel on LS FET during charge | 0.023333 | W
Power Dissipation per channel on HS FET during recirc | 0.086667 | W
Power Dissipation per channel on LS FET during PWM switching | 0.87273 | W
Total Power | 0.98273 | W
Temp Rise | 30.4645 | °C
Total Power for 2 channels | 1.9655 | W
Temp Rise | 60.9291 | °C