## Sheet1
Register Name | Bit Field | Field name | Value Set | Description
REV_DRIVE_CONFIG | 30-27 | REV_DRV_OPEN_LOOP_ACCEL_A1 | 05h | Open loop acceleration coefficient A1 during reverse drive – 10 HZ/S
| 26-23 | REV_DRV_OPEN_LOOP_ACCEL_A2 | 00h | Open loop acceleration coefficient A2 during reverse drive – 0.0 HZ/s2
| 22-20 | ACTIVE_BRAKE_CURRE R/W NT_LIMIT | 02h | Bus current limit during active braking – 2A
| 19 – 10 | ACTIVE_BRAKE_KP |  | 10-bit value for active braking loop Kp. Kp = ACTIVE_BRAKE_KP /2^7
| 09-0 | ACTIVE_BRAKE_KI |  | 10-bit value for active braking loop Ki. Ki = ACTIVE_BRAKE_KI / 2^9
MOTOR_STARTUP1 | 30-29 | MTR_STARTUP | 00h | Motor start-up method – Align
| 28-25 | ALIGN_SLOW_RAMP_RATE | 05h | Align, slow first cycle and open loop current ramp rate – 25 A/S
| 24-21 | ALIGN_TIME | 0Bh | Align time – 3 s
| 20-17 | ALIGN_OR_SLOW_CURRENT_ILIMIT | 04h | Align or slow first cycle current limit – 1.5 A
| 16-14 | IPD_CLK_FREQ | 02h | IPD clock frequency – 250 HZ
| 13 – 09 | IPD_CURR_THR | 08h | IPD current threshold – 3.0 A
| 8 | IPD_RLS_MODE | 01h | IPD release mode – Tristate
| 07 – 06 | IPD_ADV_ANGLE | 01h | IPD advance angle – 30 degree
| 05 – 04 | IPD_REPEAT | 01h | Number of times IPD is executed – average of 2 times
| 3 | OL_ILIMIT_CONFIG | 00h | Open loop current limit configuration -- defined by OL_ILIMIT
| 2 | IQ_RAMP_EN | 00h | Iq ramp down before transition to close loop – Disable Iq ramp down
| 1 | ACTIVE_BRAKE_EN | 00h | Active braking enable – Disable Active Brake
| 0 | REV_DRV_CONFIG | 00h | Chooses between forward and reverse drive setting for reverse drive -- Open loop current, A1, A2 based on forward drive
MOTOR_STARTUP2 | 30-27 | OL_ILIMIT | 07h | Open loop current limit – 3 A
| 26-23 | OL_ACC_A1 | 06h | Open loop acceleration coefficient A1 – 25 HZ/S
| 22-19 | OL_ACC_A2 | 04h | Open loop acceleration coefficient A2 – 5 HZ/s2
| 18 | AUTO_HANDOFF_EN | 01h | Auto handoff enable – Enable Auto Handoff
| 17-13 | OPN_CL_HANDOFF_THR | 19h | Open to close loop handoff threshold (% of MAX_SPEED) – 35%
| 12 – 08 | ALIGN_ANGLE | Ah | Align angle – 120 degree
| 07 – 04 | SLOW_FIRST_CYC_FREQ | Ah | Frequency of first cycle in close loop startup (% of MAX_SPEED) – 25%
| 3 | FIRST_CYCLE_FREQ_SEL | 00h | First cycle frequency in open loop for align, double align and IPD startup options – Defined by SLOW_FIRST_CYC_FREQ
| 02-0 | THETA_ERROR_RAMP_RATE | 04h | Ramp rate for reducing difference between estimated theta and open loop theta –0.2 deg/ms
CLOSED_LOOP1 | 30-28 | OVERMODULATION_ENABLE | 00h | Overmodulation enable – Disable Over Modulation
| 29-25 | CL_ACC | 06h | Closed loop acceleration – 20 HZ/S
| 24 | CL_DEC_CONFIG | 01h | Closed loop deceleration configuration – defined by CL_ACC
| 23-19 | CL_DEC | 06h | Closed loop deceleration. This register is used only if AVS is disabled and CL_DEC_CONFIG is set to '0' – 20 HZ/S
| 18-15 | PWM_FREQ_OUT | 04h | Output PWM switching frequency – 30 KHZ
| 14 | PWM_MODE | 00h | PWM modulation – Continuous Space Vector Modulation
| 13 – 12 | FG_SEL | 00h | FG select – Output FG in open loop and closed loop
| 11 – 08 | FG_DIV | 01h | FG division factor -- Divide by 1 (2-pole motor mechanical speed)
| 7 | FG_CONFIG | 01h | FG output configuration – FG active till BEMF drops below BEMF threshold defined by FG_BEMF_THR
| 06–04 | FG_BEMF_THR | 03h | FG output BEMF threshold -- +/- 10mV
| 3 | AVS_EN | 00h | AVS enable – Disable
| 2 | DEADTIME_COMP_EN | 01h | Deadtime compensation enable – Enable
| 1 | SPEED_LOOP_DIS | 00h | Speed loop disable – Enable
| 0 | LOW_SPEED_RECIRC_BRAKE_EN | 01h | Stop mode applied when stop mode is recirculation brake and motor running in align or open loop – Low Side Brake
CLOSED_LOOP2 | 30-28 | MTR_STOP | 05h | Motor stop method – Align Braking
| 27-24 | MTR_STOP_BRK_TIME | 07h | Brake time during motor stop – 50ms
| 23-20 | ACT_SPIN_THR | 0Ah | Speed threshold for active spin down (% of MAX_SPEED) – 25%
| 19-16 | BRAKE_SPEED_THRESHOLD | 0Dh | Speed threshold for BRAKE pin and motor stop options (low-side braking or high-side braking or align braking) (% of MAX_SPEED) – 10%
| 15 – 08 | MOTOR_RES | 95h | 8-bit values for motor phase resistance – 0.64
| 07-0 | MOTOR_IND | 61h | 8-bit values for motor phase inductance – 0.310
ISD_CONFIG | 30 | ISD_EN | 01h | ISD enable – Enable
| 29 | BRAKE_EN | 00h | Brake enable – disable
| 28 | HIZ_EN | 00h | Hi-Z enable – Diable
| 27 | RVS_DR_EN | 00h | Reverse drive enable – Diable
| 26 | RESYNC_EN | 01h | Resynchronization enable – Enable
| 25 – 22 | FW_DRV_RESYN_THR | 03h | Minimum speed threshold to resynchronize to close loop (% of MAX_SPEED) – 20%
| 21 | BRK_MODE | 01h | Brake Mode – All three low side FETs turned ON
| 16 - 13 | BRK_TIME | 02h | Brake Time – 100 ms
| 12 – 9 | HIZ_TIME | 06h | Hi-Z time – 500ms
| 8 – 6 | STAT_DETECT_THR | 00h | BEMF threshold to detect if motor is stationary – 50 mV
| 5 – 2 | REV_DRV_HANDOFF_THR | 08h | Speed threshold used to transition to open loop during reverse deceleration (% of MAX_SPEED) – 30%
| 1 – 0 | REV_DRV_OPEN_LOOP_CURRENT | 00h | Open loop current limit during speed reversal – 1.5A
FAULT_CONFIG1 | 30-27 | ILIMIT | 07h | Reference for torque PI loop – 3A
| 26-23 | HW_LOCK_ILIMIT | 0Dh | Comparator based lock detection current limit – 6A
| 22-19 | LOCK_ILIMIT | 09h | ADC based lock detection current threshold – 4A
| 18-15 | LOCK_ILIMIT_MODE | 00h | Lock current limit mode - Ilimit lock detection causes latched fault; nFAULT active; Gate driver is tristated
| 14 – 11 | LOCK_ILIMIT_DEG | 00h | Lock detection current limit deglitch time – 0.05 ms
| 10 – 07 | LCK_RETRY | 02h | Lock detection retry time – 1 s
| 06 – 03 | MTR_LCK_MODE | 00h | Motor Lock Mode - Motor lock detection causes latched fault; nFAULT active; Gate driver is tristated
| 2 | IPD_TIMEOUT_FAULT_EN | 01h | IPD timeout fault enable – Enable
| 1 | PD_FREQ_FAULT_EN | 01h | IPD frequency fault enable – Enable
| 0 | SATURATION_FLAGS_EN | 00h | Enables indication of current loop and speed loop saturation – Disable
FAULT_CONFIG2 | 30 | LOCK1_EN | 01h | Lock 1 : Abnormal speed enable - Enable
| 29 | LOCK2_EN | 01h | Lock 2 : Abnormal BEMF enable – Enable
| 28 | LOCK3_EN | 01h | Lock 3 : No motor enable - Enable
| 27-25 | LOCK_ABN_SPEED | 00h | Abnormal speed lock threshold (% of MAX_SPEED) – 130%
| 24-22 | ABNORMAL_BEMF_THR | 03h | Abnormal BEMF lock threshold (% of expected BEMF) – 40 %
| 21-19 | NO_MTR_THR | 02h | No motor lock threshold – 0.1A
| 18-15 | HW_LOCK_ILIMIT_MODE | 00h | Hardware lock detection current mode - Hardware Ilimit lock detection Causes latched fault; nFAULT active; Gate driver is tristated
| 14 – 11 | HW_LOCK_ILIMIT_DEG | 01h | Hardware lock detection current limit deglitch time – 1us
| 10 – 08 | MIN_VM_MOTOR | 00h | Minimum voltage for running motor – no limt
| 7 | MIN_VM_MODE | 01h | Undervoltage fault mode - Automatic clear if voltage in bounds
| 06 – 04 | MAX_VM_MOTOR | 00h | Maximum voltage for running motor – No limit
| 3 | MAX_VM_MODE | 01h | Overvoltage fault mode - Automatic clear if voltage in bounds
| 2 – 0 | AUTO_RETRY_TIMES | 00h | Automatic retry attempts – No limit
PIN_CONFIG | 5 | BRAKE_PIN_MODE | 00h | Brake pin mode – Low side brake
| 4 | ALIGN_BRAKE_ANGLE_SEL | 00h | Align brake angle select - Use last commutation angle Before entering align braking
| 3 – 2 | BRAKE_INPUT | 00h | Brake pin override - Hardware Pin BRAKE
| 1 – 0 | SPEED_MODE | 01h | Configure speed control mode From speed pin - Controlled by Duty Cycle of SPEED Input Pin
DEVICE_CONFIG1 | 29-28 | PIN_38_CONFIG | 00h | Pin 38 configuration – N/A
| 26-20 | I2C_TARGET_ADDR | 01h | I2C target address – 0x01
| 1 – 0 | BUS_VOLT | 02h | Maximum bus voltage configuration – 60V
DEVICE_CONFIG2 | 30-16 | INPUT_MAXIMUM_FREQ | 00h | Input frequency on speed pin for speed control mode as "controlled by frequency speed pin input" that corresponds to 100% duty cycle. Input duty cycle = Input frequency / INPUT_MAXIMUM_FREQ
| 15-14 | SLEEP_ENTRY_TIME | 03h | Device enters sleep mode when speed input is held continuously below the speed threshold for SLEEP_ENTRY_TIME - 200 ms
| 13 | DYNAMIC_CSA_GAIN_EN | 01h | Adjust CSA gain at 1ms rate for optimal current resolution At all current levels
| 12 | DYNAMIC_VOLTAGE_GAIN_EN | 01h | Adjust voltage gain at 1ms rate for optimal voltage Resolution at all voltage levels - Dynamic Voltage Gain is Enabled
| 11 | DEV_MODE | 00h | Device mode select - Standby Mode
| 10 – 09 | CLK_SEL | 00h | Clock source - Internal Oscillator
| 8 | EXT_CLK_EN | 00h | External clock mode enable – Diable
| 7 – 5 | EXT_CLK_CONFIG | 00h | External clock configuration – 8K hz
| 4 | EXT_WD_EN | 00h | External watchdog enable – Disable
| 3 – 2 | EXT_WD_CONFIG | 03h | Time between watchdog tickles - 1000ms if GPIO mode; 10s if I2C mode
| 1 | EXT_WD_INPUT | 01h | External watchdog input mode - Watchdog tickle over GPIO
| 0 | EXT_WD_FAULT | 01h | External watchdog fault mode - Latch with Hi-Z outputs
PERI_CONFIG1 | 30 | SPREAD_SPECTRUM_MODULATION_DIS | 1h | Spread spectrum modulation disable – SSM is Disabled
| 25–22 | BUS_CURRENT_LIMIT | 7h | Bus current limit - 3.0 A
| 21 | BUS_CURRENT_LIMIT_ENABLE | 0h | Bus current limit enable - Disable
| 20–19 | DIR_INPUT | 0h | DIR pin override - Hardware Pin DIR
| 18 | DIR_CHANGE_MODE | 0h | Response to DIR change – Follow motor stop options and ISD routine
| 17 | SELF_TEST_ENABLE | 0h | Self-test on power-up - STL is disabled
| 16–13 | ACTIVE_BRAKE_SPEED_DELTA_LIMIT | 0h | Speed delta for active braking - 2.5%
| 12–10 | ACTIVE_BRAKE_MOD_INDEX_LIMIT | 7h | Modulation index limit for active braking - 100%
| 9 | SPEED_RANGE_SEL | 1h | Speed range selection - 10 Hz to 325 Hz
| 8 | ALARM_PIN_DIS | 1h | Alarm pin disable - Alarm pin is disabled
GD_CONFIG1 | 27–26 | SLEW_RATE | 3h | Slew rate - 200 V/μs
| 19 | OVP_SEL | 0h | Overvoltage protection level - 32 V
| 18 | OVP_EN | 1h | Overvoltage protection enable - Enabled
| 16 | OTW_REP | 1h | Overtemperature warning reporting on nFAULT - Enabled
| 13–12 | OCP_DEG | 0h | OCP deglitch time - 0.2 μs
| 11 | TRETRY | 0h | OCP retry time - 5 ms
| 10 | OCP_LVL | 0h | OCP level - 16 A (Typical)
| 9–8 | OCP_MODE | 1h | OCP fault mode - Automatic retrying fault
| 1–0 | CSA_GAIN | 0h | Current Sense Amplifier gain - 0.15 V/A (used if DYNAMIC_CSA_GAIN_EN = 0)
GD_CONFIG2 | 30 | DELAY_COMP_EN | 0h | Driver delay compensation enable - Disable
| 29–26 | TARGET_DELAY | 0h | Target delay - Automatic based on slew rate
| 25 | BUCK_SR | 0h | Buck slew rate - Buck's FET slew rate is 1000 V/μs
| 24 | BUCK_PS_DIS | 1h | Buck power sequencing disable - Enabled
| 23 | BUCK_CL | 0h | Buck current limit - 600 mA
| 22–21 | BUCK_SEL | 1h | Buck voltage selection - 5.0 V
| 20 | BUCK_DIS | 0h | Buck disable - Buck regulator is enabled
INT_ALGO_1 | 29 | FG_ANGLE_INTERPOLATE_EN | 1h | Angle interpolation for FG - Enable
| 28–27 | SPEED_PIN_GLITCH_FILTER | 0h | Glitch filter on speed pin - No Glitch Filter
| 26 | FAST_ISD_EN | 1h | Fast initial speed detection - Enable
| 25–24 | ISD_STOP_TIME | 0h | Time to declare motor stopped - 1 ms
| 23–22 | ISD_RUN_TIME | 0h | Time to declare motor running - 1 ms
| 21–20 | ISD_TIMEOUT | 3h | ISD timeout - 2000 ms
| 19–17 | AUTO_HANDOFF_MIN_BEMF | 1h | Minimum BEMF for handoff - 50 mV
| 14–13 | MPET_IPD_CURRENT_LIMIT | 03h | IPD current limit for MPET – 2.0 A
| 12–11 | MPET_IPD_FREQ | 0h | IPD execution count for MPET - 1
| 10–8 | MPET_OPEN_LOOP_CURRENT_REF | 2h | Open loop current reference – 3 A
| 7–6 | MPET_OPEN_LOOP_SPEED_REF | 1h | Open loop speed reference - 25% of MAX_SPEED
| 5–3 | MPET_OPEN_LOOP_SLEW_RATE | 3h | Open loop slew rate - 2 Hz/s
| 2–0 | REV_DRV_OPEN_LOOP_DEC | 3h | Open loop deceleration in reverse drive - 80%
INT_ALGO_2 | 9–6 | CL_SLOW_ACC | 6h | Closed-loop acceleration when estimator not aligned - 20 Hz/s
| 5–3 | ACTIVE_BRAKE_BUS_CURRENT_SLEW_RATE | 4h | Bus current slew rate during active braking - 500 A/s
| 2 | MPET_IPD_SELECT | 0h | IPD parameter selection - Configured parameters For normal motor operation
| 1 | MPET_KE_MEAS_PARAMETER_SELECT | 0h | MPET KE measurement parameter selection - Configured parameters for Normal motor operation
| 0 | IPD_HIGH_RESOLUTION_EN | 0h | IPD high resolution enable - Disable
ALGO_CTRL2 | 26 | CURRENT_LOOP_DIS | 0h | Enable Current Loop
| 25-16 | FORCE_VD_CURRENT_LOOP_DIS | 0h
| 15 – 06 | FORCE_VQ_CURRENT_LOOP_DIS | 0h
| 5 | MPET_CMD | 0h | motor parameter measurement routine diabled
| 4 | MPET_R | 00h | Disable Motor Resistance measurement during mpet
| 3 | MPET_L | 00h | Disable Motor Inductance measurement during mpet
| 2 | MPET_KE | 00h | Disables Motor BEMF constant measurement during mpet
| 1 | MPET_MECH | 00h | Disable Motor mechanical parameter measurement
| 0 | MPET_WRITE_SHADOW | 00h | Write measured parameters to shadow register when set to 1b
CLOSED_LOOP4 | 30-24 | SPD_LOOP_KP | 00h | 7 LSB bits for speed loop Kp
| 23-14 | SPD_LOOP_KI | 00h | 10-bit value for speed loop K
| 13-0 | MAX_SPEED | 3A5h | 14-bit value for setting maximum value of speed in electrical Hz MOTOR_SPEED is 0x15E0, Then maximum motor speed (Hz) = 10000(0x15E0)/6 = 933 Hz
CLOSED_LOOP3 | 30-23 | MOTOR_BEMF_CONST | B2h | 8-bit values for motor BEMF constant – 140 mV/Hz
| 22-13 | CURR_LOOP_KP | 00h | 10-bit value for current Iq and Id loop Kp
| 12 – 03 | CURR_LOOP_KI | 00h | 10-bit value for current Iq and Id loop Ki
| 2-0 | SPD_LOOP_KP | 00h | 3 MSB bits for speed loop Kp