## BillOfMaterials
BILL OF MATERIALS for DRV8432DKDEVM
EDGE# 6513484 Revision A
DESIGN LEAD: |  | MICHELLE LI |  |  | Page 1 of 3 | 2010-04-29
TI-SEMICONDUCTORS
ITEM | MANU PART NUM | QTY | REF DESIGNATORS | VENDOR PART NUM | DESCRIPTION | VENDOR | MANU
1 | DRV8432DKD | 1 | U2 | DRV8432DKD | MOTOR DRIVE POWER AMP, PSOP3_36-DKD ROHS | TEXAS INSTRUMENTS | TEXAS INSTRUMENTS
2 | UA78M33CDCYR | 1 | VR1 | 296-13424-1 | VOLT REG 3.3V 500mA SOT223-DCY ROHS | DIGI-KEY | TEXAS INSTRUMENTS
3 | UA78M05CDCYR | 1 | VR2 | 296-12290-1 | VOLT REG 5.0V 500mA SOT223-DCY ROHS | DIGI-KEY | TEXAS INSTRUMENTS
SEMICONDUCTORS
ITEM | MANU PART NUM | QTY | REF DESIGNATORS | VENDOR PART NUM | DESCRIPTION | VENDOR | MANU
4 | IRLMS5703TRPBF | 2 | Q1, Q2 | IRLMS5703PBFCT | MOSFET, P-Chan 30V 2.3A, SOT23-DBV6 ROHS | DIGI-KEY | INTERNATIONAL RECTIFIER
5 | SML-LXT0805GW-TR | 2 | LED1, LED4 | 67-1553-1 | LED, GREEN 2.0V SMD0805 ROHS | DIGI-KEY | LUMEX OPTO
6 | SML-LXT0805YW-TR | 2 | LED2, LED3 | 67-1554-1 | LED, YELLOW 2.0V SMD0805 ROHS | DIGI-KEY | LUMEX OPTO
CAPACITORS
ITEM | MANU PART NUM | QTY | REF DESIGNATORS | VENDOR PART NUM | DESCRIPTION | VENDOR | MANU
7 | ECJ-2VB2A103K | 1 | C3 | PCC1991CT | CAP SMD0805 CERM 0.01UFD 100V 10% X7R ROHS | DIGI-KEY | PANASONIC
8 | ECJ-1VB1C104K | 5 | C5, C7, C10, C12, C22 | PCC1762CT | CAP SMD0603 CERM 0.1UFD 16V 10% X7R ROHS | DIGI-KEY | PANASONIC
9 | C2012X7R2A104K | 9 | C2, C15, C16, C18, C19, C20, C21, C23, C24 | 445-1418-1 | CAP SMD0805 CERM 0.1UFD 100V 10% X7R ROHS | DIGI-KEY | TDK
10 | ECJ-1VB1C105K | 4 | C8, C9, C13, C14 | PCC2224CT | CAP SMD0603 CERM 1.0UFD 16V 10% X5R ROHS | DIGI-KEY | PANASONIC
11 | EEU-FC1C470 | 3 | C6, C11, C17 | P11196 | CAP 47UFD 16V RAD ALUM ELEC FC ROHS | DIGI-KEY | PANASONIC
12 | ECA-1CM331B | 1 | C4 | P10371TB | CAP 330UFD 16V RAD ALUM ELEC M 20% ROHS | DIGI-KEY | PANASONIC
13 | UVZ1J102MHD | 1 | C1 | 493-1359 | CAP 1000UFD 63V RAD ALUM ELEC VZ ROHS | DIGI-KEY | NICHICON
BILL OF MATERIALS for DRV8432DKDEVM
EDGE# 6513484 Revision A
DESIGN LEAD: |  | MICHELLE LI |  |  | Page 2 of 3 | 2010-04-29
RESISTORS
ITEM | MANU PART NUM | QTY | REF DESIGNATORS | VENDOR PART NUM | DESCRIPTION | VENDOR | MANU
14 | ESR10EZPJ1R0 | 1 | R7 | RHM1KCT | RESISTOR SMD0805 1.0 OHM 1/4W 1% ROHS | DIGI-KEY | ROHM
15 | ERJ-8RQJ3R3V | 1 | R1 | P3.3PCT | RESISTOR SMD1206 3.3 OHM 1/8W 5% ROHS | DIGI-KEY | PANASONIC
16 | ERJ-3EKF3570V | 1 | R5 | P357HCT | RESISTOR SMD0603 357 OHM 1% THICK FILM 1/10W ROHS | DIGI-KEY | PANASONIC
17 | ERJ-3EKF3920V | 2 | R2, R3 | P392HCT | RESISTOR SMD0603 392 OHM 1% THICK FILM 1/10W ROHS | DIGI-KEY | PANASONIC
18 | ERJ-3EKF4991V | 1 | R4 | P4.99KHCT | RESISTOR SMD0603 4.99K OHM 1% THICK FILM 1/10W ROHS | DIGI-KEY | PANASONIC
19 | RC0603JR-0727KL | 1 | R6 | 311-27KGRCT | RESISTOR SMD0603 THICK FILM 27K OHMS 5% 1/10W ROHS | YAGEO | PANASONIC
INDUCTORS
ITEM | MANU PART NUM | QTY | REF DESIGNATORS | VENDOR PART NUM | DESCRIPTION | VENDOR | MANU
20 | 931AS-4R7M | 4 | L1, L2, L3, L4 | 931AS-4R7M | INDUCTOR 4.7UH 8.7A TYPE D128C ROHS | TOKO | TOKO
HEADERS AND TERMINAL BLOCKS
ITEM | MANU PART NUM | QTY | REF DESIGNATORS | VENDOR PART NUM | DESCRIPTION | VENDOR | MANU
21 | PBC03SAAN | 3 | M1, M2, M3 | S1011E-03-ND | HEADER THRU MALE 3 PIN 100LS GOLD ROHS | DIGI-KEY | SULLINS
22 | N2530-6002-RB | 1 | J1 | MHC30K | HEADER SHROUDED 100LS MALE GOLD 2X15 PINS ROHS | DIGI-KEY | 3M
23 | OSTT7022150 | 1 | J5 | ED2677 | TERMINAL BLOCK 2PIN 25A/300V GREEN 9.52mm PITCH 12-24AWG ROHS | DIGI-KEY | ON SHORE TECHNOLOGY
24 | ED655/2DS | 1 | J2 | ED1534 | TERMINAL BLOCK 2PIN 6A/250V GRAY 7mm PITCH 16-28AWG ROHS | DIGI-KEY | ON SHORE TECHNOLOGY
25 | ED600/2DS | 2 | J3, J4 | ED1627 | TERMINAL BLOCK 2PIN 15A/250V BLUE 10mm PITCH 14-22AWG ROHS | DIGI-KEY | ON SHORE TECHNOLOGY
BILL OF MATERIALS for DRV8432DKDEVM
EDGE# 6513484 Revision A
DESIGN LEAD: |  | MICHELLE LI |  |  | Page 3 of 3 | 2010-04-29
TESTPOINTS AND SWITCHES
ITEM | MANU PART NUM | QTY | REF DESIGNATORS | VENDOR PART NUM | DESCRIPTION | VENDOR | MANU
26 | 5003 | 16 | /SD, /OTW, OUTA, OUTB, OUTC, OUTD, PWMA, PWMB, PWMC, PWMD, OUT_A, OUT_B, OUT_C, OUT_D, /RESET_AB, /RESET_CD | 5003K | PC TESTPOINT, ORANGE, ROHS | DIGI-KEY | KEYSTONE ELECTRONICS
27 | 5001 | 4 | GNDx4 | 5001K | PC TESTPOINT, BLACK, ROHS | DIGI-KEY | KEYSTONE ELECTRONICS
28 | ATE1E-2M3-10-Z | 2 | S1, S2 | 563-1159 | SWITCH,SPST VERT-PCB ON-OFF-ON MINIATURE TOGGLE ROHS | DIGI-KEY | COPAL ELECTRONICS
SHUNTS
ITEM | MANU PART NUM | QTY | REF DESIGNATORS | VENDOR PART NUM | DESCRIPTION | VENDOR | MANU
29 | SPC02SYAN | 3 | M1(2-3), M2(2-3), M3(2-3) | S9001 | SHUNT, BLACK AU FLASH 0.100LS | DIGI-KEY | SULLINS
HEAT SINKS
ITEM | MANU PART NUM | QTY | REF DESIGNATORS | VENDOR PART NUM | DESCRIPTION | VENDOR | MANU
30 | HeatSink_DRV-EVM_35Wx80Lx38T-40P | 1 | HS1 | HeatSink_DRV-EVM_35Wx80Lx38T-40P | HEATSINK ALUMINUM 35x80x38mm 40mm PITCH | HEAVY METAL | HEAVY METAL
STANDOFFS AND HARDWARE
ITEM | MANU PART NUM | QTY | REF DESIGNATORS | VENDOR PART NUM | DESCRIPTION | VENDOR | MANU
31 | 2030 | 6 | NA | 2030K | STANDOFF,4-40,0.875INx3/16IN,ALUM RND F-F | DIGI-KEY | KEYSTONE ELECTRONICS
32 | PMS 440 0025 PH | 6 | NA | H342 | 4-40 SCREW, STEEL 0.250 IN | DIGI-KEY | BUILDING FASTENERS
33 | 2036 | 2 | NA | 2036K | 4-40 SPACER, ROUND, 0.125 IN. THICK, ALUMINUM | DIGI-KEY | KEYSTONE ELECTRONICS
| Component Count: | 92
COMPONENTS NOT ASSEMBLED
C25, C26, C27, C28, C29, C30, C31, C32