## Process
Selective Disclosure
DRV2604/DRV2605 Configuration Tool and Design Equations Process
To navigate and use this document please follow the following step-by-step process so that you may get the most accurate assessment possible

## ERM Voltage Equations
HOME |  | Selective Disclosure | [8 empty] | NEXT
DRV2604/5 Design Equations for ERM | [10 empty] | 2014-08-18
Color Code Key
| Input |  |  | Calculation
Actuator Parameters
|  |  |  | 1.3 | Vavg |  | 3 | Vpeak
Register Settings
[5 empty] | 4.8 | ms |  |  | 75 | µs
[5 empty] | Default = 4.8 ms |  |  |  | Default = 75 µs
[5 empty] | 75 | µs
Default = 75 µs
Rated & Overdrive Voltage Summary
[5 empty] | 62 | (Dec) |  |  |  | 155 | (Dec)
| Closed Loop |  |  |  | 3E | (Hex) | Closed Loop |  |  | 9B | (Hex)
[5 empty] | 00111110 | (Binary) |  |  |  | 10011011 | (Binary)
[10 empty] | 137 | (Dec)
[7 empty] | Open Loop |  |  | 89 | (Hex)
[10 empty] | 10001001 | (Binary)
Rated Voltage (Closed Loop)
|  |  |  | 1.3 | VPEAK
[10 empty] | 62 | (Dec)
[10 empty] | 3E | (Hex)
[10 empty] | 00111110 | (Binary)
Use the RatedVoltage(0x16) value for the DRV2605 RatedVoltage register
Overdrive Voltage (Closed Loop)
|  |  | 3 | VPEAK
3.3
[10 empty] | 155 | (Dec)
[10 empty] | 9B | (Hex)
[10 empty] | 10011011 | (Binary)
Use the ODClamp(0x17) value for the DRV2605 OverdriveClamp register
Overdrive Voltage (Open Loop)
|  |  | 3 | VPEAK
[10 empty] | 137 | (Dec)
[10 empty] | 89 | (Hex)
[10 empty] | 10001001 | (Binary)
Use the ODClamp(0x17) value for the DRV2605 OverdriveClamp register

## Auto-Calibration
HOME |  |  | Selective Disclosure |  |  | NEXT
DRV2604/5 Auto-Calibration Sequence
Note: This segment is designed for the user to set the auto-calibration registors for the DRV2604/5 driver hardware once the ERM voltage equations step has been completed. Listed below are the steps to use this tool.
Register |  |  | Parameter Selection
Name | Addr | Value (Hex) | Name | Bits | Setting | Description
Rated Voltage | 0x16 |  | RatedVoltage | [7:0] | Write hex value in C9 | Calculate using ERM/LRA Voltage Worksheet
Overdrive Clamp Voltage | 0x17 |  | ODClamp | [7:0] | Writehex value in C10 | Calculate using ERM/LRA Voltage Worksheet
Feedback Control | 0x1A | 36 | nERM_LRA | [7] | 0 - ERM (default) | Set ERM or LRA Mode
|  |  | FBBrakeFactor | [6:4] | 3 - 4x (default) | Ratio of brake gain to drive gain
|  |  | Loop Response | [3:2] | 1 - Medium (default) | Loop gain for feedback control
|  |  | BEMFGain | [1:0] | 2 - 1.8x / 20x (default) | Analog gain of BEMF amplifier
Control 1 | 0x1B | 93 | StartupBoost | [7] | 1 - ON (default) | Overdrive boost
|  |  | AC_Couple | [5] | 0 - DC Coupling / Digital Input Modes (default) | PWM/TRIG Pin Coupling Setting
|  |  | DriveTime | [4:0] | 19 | Initial LRA drive time (Default = 19) Drive Time[4:0] = (Drive Time (ms) - 0.5ms) / 0.1
Control 2 | 0x1C | F5 | BiDir_Input | [7] | 1 - Bi-directional (default) | Select input scaling for input
|  |  | Brake_Stabilizer | [6] | 1 - ON (default) | Reduce loop gain when braking is near completion
|  |  | SampleTime | [5:4] | 3 - 300 µs (default) | LRA Auto-Resonance Detection
|  |  | Blanking Time | [3:2] | 1 - 25 µs, 75 µs (default) | Blanking time before back-EMF conversion
|  |  | IDissTime | [1:0] | 1 - 25 µs, 75 µs (default) | Current Dissipation Time
Control 3 | 0x1D | A0 | NG_Thresh | [7:6] | 2 - 4% (default) | Noise gate threshold for PWM and analog inputs
|  |  | ERM_OpenLoop | [5] | 1 - Open Loop | Select ERM open-loop or closed-loop
|  |  | SupplyCompDis | [4] | 0 - ON (default) | Disable supply compensation
|  |  | DataFormat_RTP | [3] | 0 - Signed (default) | Select binary input coding for RTP
|  |  | LRA DriveMode | [2] | 0 - Once per cycle (default) | Select drive mode for LRA algorithm
|  |  | nPWM_Analog | [1] | 0 - PWM Input (default) | Select input mode for IN/TRIG pin (Mode 3)
|  |  | LRA_OpenLoop | [0] | 0 - Auto Resonance On (default) | Enable/Disable Auto-resonance
Mode | 0x01 | 07 | Dev_Reset | [7] | 0 - OFF (default) | Reset device registers
|  |  | STANDBY | [6] | 0 - Device Ready | Enter/Exit Hardware Standby Mode
|  |  | Mode | [2:0] | 7 - Auto Calibration | Select input mode
Auto-Calibration Memory Interface | 0x1E | 20 | AutoCalTime | [5:4] | 2 - 500 ms (default) | Set the duration for auto-calibration
|  |  | OTP_Status | [2] | Read-Only | OTP Memory has been programmed
|  |  | OTP_Program | [0] | 0 - OFF (default) | Launches one-time memory programming process
GO | 0x0C | 01 | GO | [0] | 1 - ON | Set GO bit to begin Auto-Calibration
Poll or wait for Auto-Calibration to complete
Status | 0x00 | Read (0x60) | DeviceID | [7:5] | Read - 011 | Device identifier
|  |  | Diag_Result | [3] | Read - 0 | Set to 0 when auto-calibration completes
|  |  | Watchdog_status | [2] | Read - 0 / 1 | Feedback controller status
|  |  | OverTemp | [1] | Read - 0 | Over-temperature Flag
|  |  | OverCurrent | [0] | Read - 0 | Over-current Flag
Auto-calibration Compensation Results |  | Read | ACalComp | [7:0] | Read value and store | Contains voltage compensation results after auto-calibration is complete
Auto-calibration Back-EMF Result |  | Read | ACalBEMF | [7:0] | Read value and store | Contains the rated back-EMF results after auto-calibration
Feedback Control |  | Read | BEMFGain | [1:0] | Read bits [1:0] and store | Set analog gain of the back-EMF amplifier
Select the parameter values
  Cells in orange use the drop-down lists
  All other cells follow what is written in the setting and description cells
Use the values in gray as the DRV2604/5 register settings

## Initialize
HOME |  |  | Selective Disclosure |  |  | NEXT
DRV2605 Initialization Sequence
Note: This segment is designed for the user to set the initialization registors for the DRV2604/5 driver hardware once the auto-calibration step has been completed. Listed below are the steps to use this tool.
Register |  |  | Parameter Selection
Name | Addr | Value (Hex) | Name | Bits | Setting | Description
Rated Voltage | 0x16 |  | RatedVoltage | [7:0] | Write hex value in C6 | Calculate using ERM/LRA Voltage Worksheet
Overdrive Clamp Voltage | 0x17 |  | ODClamp | [7:0] | Write hex value in C7 | Calculate using ERM/LRA Voltage Worksheet
Feedback Control | 0x1A | 36 | nERM_LRA | [7] | 0 - ERM (default) | Set ERM or LRA Mode
|  |  | FBBrakeFactor | [6:4] | 3 - 4x (default) | Ratio of brake gain to drive gain
|  |  | Loop Response | [3:2] | 1 - Medium (default) | Loop gain for feedback control
|  |  | BEMFGain | [1:0] | 2 - 1.8x / 20x (default) | Analog gain of BEMF amplifier, obtained from auto-calibration
Auto-calibration Compensation Results | 0x18 |  | ACalComp | [7:0] | Write value obtained from auto-calibration | Voltage compensation
Auto-calibration Back-EMF Result | 0x19 |  | ACalBEMF | [7:0] | Write value obtained from auto-calibration | Contains the rated back-EMF compensation
Control 1 | 0x1B | 93 | StartupBoost | [7] | 1 - ON (default) | Overdrive boost
|  |  | AC_Couple | [5] | 0 - DC Coupling / Digital Input Modes (default) | PWM/TRIG Pin Coupling Setting
|  |  | DriveTime | [4:0] | 19 | Initial LRA drive time (Default = 19) Drive Time[4:0] = (Drive Time (ms) - 0.5ms) / 0.1
Control 2 | 0x1C | F5 | BiDir_Input | [7] | 1 - Bi-directional (default) | Select input scaling for input
|  |  | Brake_Stabilizer | [6] | 1 - ON (default) | Reduce loop gain when braking is near completion
|  |  | SampleTime | [5:4] | 3 - 300 µs (default) | LRA Auto-Resonance Detection
|  |  | Blanking Time | [3:2] | 1 - 25 µs, 75 µs (default) | Blanking time before back-EMF conversion
|  |  | IDissTime | [1:0] | 1 - 25 µs, 75 µs (default) | Current Dissipation Time
Control 3 | 0x1D | A0 | NG_Thresh | [7:6] | 2 - 4% (default) | Noise gate threshold for PWM and analog inputs
|  |  | ERM_OpenLoop | [5] | 1 - Open Loop | Select ERM open-loop or closed-loop
|  |  | SupplyCompDis | [4] | 0 - ON (default) | Disable supply compensation
|  |  | DataFormat_RTP | [3] | 0 - Signed (default) | Select binary input coding for RTP
|  |  | LRA DriveMode | [2] | 0 - Once per cycle (default) | Select drive mode for LRA algorithm
|  |  | nPWM_Analog | [1] | 0 - PWM Input (default) | Select input mode for IN/TRIG pin (Mode 3)
|  |  | LRA_OpenLoop | [0] | 0 - Auto Resonance On (default) | Enable/Disable Auto-resonance
Library Selection | 0x03 | 01 | HiZ | [4] | 0 - OFF (default) | Set output pins to Hi-Z
|  |  | LibrarySel | [2:0] | 1 - TS2200C Library A - With Overdrive | Select waveform library
Mode | 0x01 | 40 | Dev_Reset | [7] | 0 - OFF (default) | Reset device registers
|  |  | STANDBY | [6] | 1 - Device in Software Standby (default) | Enter/Exit Hardware Standby Mode
|  |  | Mode | [2:0] | 0 - Internal Trigger (default) | Select input mode
Select the parameter values
  Cells in orange use the drop-down lists
  All other cells follow what is written in the setting and description cells
Use the values in gray as the DRV2604/5 register settings

## Play Waveform
HOME |  |  | Selective Disclosure |  |  | NEXT
DRV2604/5 Play Waveform Sequence
Note: This segment is designed for the user to set the waveform sequencer registors for the DRV2604/5 driver hardware once auto-calibration and initialization steps have been completed. Listed below are the steps to use this tool.
Register |  |  | Parameter Selection
Name | Addr | Value (Hex) | Name | Bits | Setting | Description
Mode | 0x01 | 00 | Dev_Reset | [7] | 0 - OFF (default) | Reset device registers
|  |  | STANDBY | [6] | 0 - Device Ready | Enter/Exit Hardware Standby Mode
|  |  | Mode | [2:0] | 0 - Internal Trigger (default) | Select input mode
Waveform Sequencer | 0x04 | -- | Wait + WavfrmSeq1 | [7:0] | Write waveform identifier or wait time | WavfrmSeq holds the waveform indentifier of the waveform to be played. A waveform identifier is an integer value referring to the index position of a waveform in a ROM library. When bit [7] is set, bits WavfrmSeq[6:0] become a wait time with 10ms units. Delay (ms) = WavfrmSeq[6:0] * 10ms
| 0x05 | -- | Wait + WavfrmSeq2 | [7:0]
| 0x06 | -- | Wait + WavfrmSeq3 | [7:0]
| 0x07 | -- | Wait + WavfrmSeq4 | [7:0]
| 0x08 | -- | Wait + WavfrmSeq5 | [7:0]
| 0x09 | -- | Wait + WavfrmSeq6 | [7:0]
| 0x0A | -- | Wait + WavfrmSeq7 | [7:0]
| 0x0B | -- | Wait + WavfrmSeq8 | [7:0]
GO | 0x0C | 01 | GO | [0] | 1 - ON | Set GO bit to begin Auto-Calibration
Status | 0x00 | Read (0x60) | DeviceID | [7:5] | Read - 011 | Device identifier
|  |  | Diag_Result | [3] | Read - 0 | Set to zero when not in auto-calibration
|  |  | Watchdog_status | [2] | Read - 0 / 1 | Feedback controller status
|  |  | OverTemp | [1] | Read - 0 | Over-temperature Flag
|  |  | OC_Detect | [0] | Read - 0 | Over-current Flag
Select the parameter values
  Cells in orange use the drop-down lists
  All other cells follow what is written in the setting and description cells
Use the values in gray as the DRV2604/5 register settings

## Audio-to-Haptics
HOME |  |  | Selective Disclosure
DRV2604/5 Audio-to-Haptics (ATH) Configuration
Note: This segment is designed for the user to set the audio-to-haptics registors for the DRV2604/5 driver hardware once auto-calibration and initialization and play waveform steps have been completed. Listed below is a brief description of audio-to-haptics followed by the steps to use this tool.
Audio-to-haptics converts an analog audio signal to a haptics output waveform for either ERM or LRA actuators. To setup the DRV2605 for audio-to-haptics, the maximum input voltage of the audio source should be 1.8Vpp (Full Scale). If it is over 1.8Vpp we recommend you use a resistor divider to reduce the input voltage. If the voltage is under 1.8Vpp then you can adjust the full-scale input voltage setting of the DRV2605 using the Maximum Input Detection Register (ATH_MaxInput 0x13).
Begin by enter the the voltage settings in the diagram below.
Maximum Input Voltage - ATH_MaxInput (0x13) | [5 empty] | Maximum Output Drive (%) - ATH_MaxDrive (Reg. 0x15)
1.8 | [5 empty] | 100%
Minimum Input Voltage - ATH_MinInput (0x12) | [5 empty] | Minimum Output Drive (%) - ATH_MinDrive (Reg. 0x14)
0.18 | [5 empty] | 10%
Audio-to-Haptics Setup Sequence
Register |  |  | Parameter Selection
Name | Addr | Value (Hex) | Name | Bits | Setting | Description
Mode | 0x01 | 04 | Dev_Reset | [7] | 0 - OFF (default) | Exit Standby Mode (EN pin must be high)
|  |  | STANDBY | [6] | 0 - Device Ready
|  |  | Mode | [2:0] | 4 - Audio to Haptics
Audio to Haptic Control | 0x11 | 05 | ATH_PeakTime | [3:2] | 1 - 20 ms (default) | Set ATH rectification time for the audio to haptics
|  |  | ATH_Filter | [1:0] | 1 - 125 Hz (default) | Set theATH low-pass filter frequency
ATH Minimum Input Level | 0x12 | 19 | ATH_MinInput | [7:0] | 0.18 | Minimum voltage detected on IN/TRIG for ATH
ATH Maximum Input Level | 0x13 | FF | ATH_MaxInput | [7:0] | 1.8 | Maximum voltage detected on IN/TRIG for ATH
ATH Minimum Output Drive | 0x14 | 19 | ATH_MinDrive | [7:0] | 10% | Set the minimum output level (%) of drive engine
ATH Maximum Output Drive | 0x15 | FF | ATH_MaxDrive | [7:0] | 100% | Set the maximum output level (%) of drive engine
Control 1 | 0x1B | B3 | StartupBoost | [7] | 1 - ON (default) | Overdrive boost
|  |  | AC_Couple | [5] | 1 - AC Coupling | PWM/TRIG Pin Coupling Setting
|  |  | DriveTime | [4:0] | 19 | Initial LRA drive time (Default = 19) Drive Time[4:0] = (Drive Time (ms) - 0.5ms) / 0.1
Control 3 | 0x1D | 82 | NG_Thresh | [7:6] | 2 - 4% (default) | Noise gate threshold for PWM and analog inputs
|  |  | ERM_OpenLoop | [5] | 0 - Closed Loop (default) | Select ERM open-loop or closed-loop
|  |  | SupplyCompDis | [4] | 0 - ON (default) | Disable supply compensation
|  |  | DataFormat_RTP | [3] | 0 - Signed (default) | Select binary input coding for RTP
|  |  | LRA DriveMode | [2] | 0 - Once per cycle (default) | Select drive mode for LRA algorithm
|  |  | nPWM_Analog | [1] | 1 - Analog Input | Select input mode for IN/TRIG pin (Mode 3)
|  |  | LRA_OpenLoop | [0] | 0 - Auto Resonance On (default) | Enable/Disable Auto-resonance
Mode | 0x01 | 03 | Dev_Reset | [7] | 0 - OFF (default) | Enable Audio-to-Haptics
|  |  | STANDBY | [6] | 0 - Device Ready
|  |  | Mode | [2:0] | 4 - Audio to Haptics
Select the parameter values
  Cells in orange use the drop-down lists
  All other cells follow what is written in the setting and description cells
Use the values in gray as the DRV2604/5 register settings

## Lists (hidden)
0 - ERM (default) | 0 | 0 - 1x | 0 | 0 - Slow | 0 | 0 - .33x / 5x | 0
1 - LRA | 1 | 1 - 2x | 1 | 1 - Medium (default) | 1 | 1 - 1.0x / 10x | 1
|  | 2 - 3x | 2 | 2 - Fast | 2 | 2 - 1.8x / 20x (default) | 2
|  | 3 - 4x (default) | 3 | 3 - Very Fast | 3 | 3 - 4.0x / 30x | 3
|  | 4 - 6x | 4
|  | 5 - 8x | 5
|  | 6 - 16x | 6
|  | 7 - Braking disabled | 7
0 - OFF | 0 | 0 - DC Coupling / Digital Input Modes (default) | 0
1 - ON (default) | 1 | 1 - AC Coupling | 1
0 - Uni-directional | 0 | 0 - OFF (default) | 0 | 0 - 150 µs | 0 | 0 - 15 µs, 45 µs | 0
1 - Bi-directional (default) | 1 | 1 - ON | 1 | 1 - 200 µs | 1 | 1 - 25 µs, 75 µs (default) | 1
|  |  |  | 2 - 250 µs | 2 | 2 - 50 µs, 150 µs | 2
|  |  |  | 3 - 300 µs (default) | 3 | 3 - 75 µs, 225 µs | 3
0 - Disabled | 0 | 0 - Closed Loop (default) | 0 | 0 - ON (default) | 0 | 0 - Signed (default) | 0 | 0 - Once per cycle (default) | 0 | 0 - PWM Input (default) | 0 | 0 - Auto Resonance On (default) | 0
1 - 2% | 1 | 1 - Open Loop | 1 | 1 - OFF | 1 | 1 - Unsigned | 1 | 1 - Twice per cycle | 1 | 1 - Analog Input | 1 | 1 - Divide-by-128x Mode | 1
2 - 4% (default) | 2
3 - 8% | 3
0 - Device Ready | 0 | 0 - Internal Trigger (default) | 0 | 0 - Empty (default) | 0 | 0 - 150 ms | 0
1 - Device in Software Standby (default) | 1 | 1 - External Trigger (Edge Mode) | 1 | 1 - TS2200C Library A - With Overdrive | 1 | 1 - 250 ms | 1
|  | 2 - External Trigger (Level Mode) | 2 | 2 - TS2200C Library B - Fast | 2 | 2 - 500 ms (default) | 2
|  | 3 - PWM Input/Analog Input | 3 | 3 - TS2200C Library C | 3 | 3 - 1000 ms | 3
|  | 4 - Audio to Haptics | 4 | 4 - TS2200C Library D | 4
|  | 5 - Real-Time Playback (RTP Mode) | 5 | 5 - TS2000C Library E | 5
|  | 6 - Diagnostics | 6 | 6 - LRA Library | 6
|  | 7 - Auto Calibration | 7
0 - 10 ms | 0 | 0 - 100 Hz | 0
1 - 20 ms (default) | 1 | 1 - 125 Hz (default) | 1
2 - 30 ms | 2 | 2 - 150 Hz | 2
4 - 40 ms | 3 | 3 - 200 Hz | 3
Audio-to-Haptics Boundary Values
0.18 | 10
1.8 | 10
0.18 | 100
1.8 | 100

## LRA Voltage Equations (hidden)
DRV2604/5 Design Equations for LRA | [7 empty] | 12/6/2012
Input |  |  | Calculation
Actuator Parameters
|  | 175 | Hz |  |  | 2 | Vrms |  | 3.6 | Vpeak
Register Settings
|  |  |  | 300 | us
Default = 300 µs
Rated & Overdrive Voltage Summary
|  |  |  | 83 | (Dec) |  |  |  | 164 | (Dec)
Closed Loop |  |  |  | 53 | (Hex) |  | Closed Loop |  | A4 | (Hex)
|  |  |  | 01010011 | (Binary) |  |  |  | 10100100 | (Binary)
Rated Voltage (Closed Loop)
[9 empty] | 1.7176 | V
[9 empty] | 83 | (Dec)
[9 empty] | 53 | (Hex)
[9 empty] | 01010011 | (Binary)
Use the RatedVoltage(0x16) value for the DRV2605 RatedVoltage register
Overdrive Voltage (Closed Loop)
| 3.6 | VDC
[9 empty] | 164 | (Dec)
[9 empty] | A4 | (Hex)
[9 empty] | 10100100 | (Binary)
Use the ODClamp(0x17) value for the DRV2605 OverdriveClamp register

## Design Equations Lists (hidden)
150 | 45
200 | 75
250 | 150
300 | 225