## Sheet1
SN74CBTLV3257 / Waveform at signal collision
1. Measurement Waveforms:
1) Switch S input from High to Low under B1=GND & B2=3.3V (Pull-Up)
|  |  | Figure. 1 |  | Figure. 2: Zoom in when A signal (CH2) change from High to Low
|  |  |  | CH1: S, CH2: A, CH3: B1, CH4: B2 |  | CH1: S, CH2: A, CH3: B1, CH4: B2
When A pin connecton is changed from B2 pin to B1 pin,
we can see the waveform as if the B1 and B2 pins collide.
As expected values, keep the B1 pin at the Low level and the B2 pin at the High level.
2) Switch S input from Low to Hight under B1=GND & B2=3.3V (Pull-Up)
|  |  | Figure. 3 |  | Figure. 2: Zoom in when A signal (CH2) change from Low to High
|  |  |  | CH1: S, CH2: A, CH3: B1, CH4: B2 |  | CH1: S, CH2: A, CH3: B1, CH4: B2
When A pin connecton is changed from B1 pin to B2 pin,
It seems that the B2 pin cannot maintain the High level and has dropped to the Low level.
2. Examination of measures:
Q1) When switching the S pin, is it possible that both the SW of the B1 pin and the SW of the B2 pin are both turned ON at the same time?
Q2) When switching the S pin, is there something like dead time provided for the B1 and B2 pins so that both do not turn on?
Q3) Regarding this phenomenon, is it possible to prevent signal collision by controlling the /OE pin as shown below?
/OE=Low --> Switch /OE pin to High --> Wait 1ms --> Switch S pin --> Wait 1ms --> Switch /OE to Low
Q4) Is there a measure other than the method described in Q3)?

## Sheet1 (2)
■ | S端子を緩やかにHi ⇒ Lo に切り替えた際の波形です。
B1端子はGND固定、B2端子は3.3VにPUしています。
| 図1 | 全体図 | 図2 | 図1の拡大 | A端子がHi→Loとなる箇所を拡大
| CH1：S端子 CH2：A端子 CH3：B1端子 CH4：B2端子 |  | CH1：S端子 CH2：A端子 CH3：B1端子 CH4：B2端子
A端子への接続先が、B2端子からB1端子に切り替わる際、B1端子とB2端子が衝突しているような波形が見えます。
期待値としては、B1端子はLレベルを、B2端子はHiレベルを維持していて欲しい。
■ | S端子を緩やかにLo ⇒ Hi に切り替えた際の波形です。
B1端子はGND固定、B2端子は3.3VにPUしています。
| 図1 | 全体図 | 図2 | 図1の拡大 | A端子がHi→Loとなる箇所を拡大
| CH1：S端子 CH2：A端子 CH3：B1端子 CH4：B2端子 |  | CH1：S端子 CH2：A端子 CH3：B1端子 CH4：B2端子
S端子をHi ⇒ Lo に切り替えた時程ではないのですが、
B2端子がHiレベルを維持できず、Loレベルに落ち込んでいるように見えます。