## Sheet1
LMX2572: 6.4-GHz Low power wideband RF synthesizer with phase synchronization and JESD204B support
1. Phase Noise variation
When the customer evaluated the Phase Noise of LMX2572 under +85 degC (Red line), +35 degC (Green line) and -30 degC (Blue line),
the Phase Noise level varied greatly by frequency under -30 degC (Blue line).
Do you understand the reason why the Phase Noise level varies greatly by frequency under only low ambient temperature, -30 degC?
Measurement results are as follows,
*C/N: Ratio between carrier level and noise level per 1Hz
Under -30 degC (Blue line), the Phase Noise at 4943MHz varied greatly than that at 4948MHz.
Register value are as follows,
|  | REG | 4943 MHz | 4948 MHz
|  | 78 | R78 0x4E0001 | R78 0x4E0001
|  | 75 | R75 0x4B0800 | R75 0x4B0800
|  | 71 | R71 0x470081 | R71 0x470081
|  | 57 | R57 0x390020 | R57 0x390020
|  | 46 | R46 0x2E07F1 | R46 0x2E07F1
|  | 45 | R45 0x2DCE1E | R45 0x2DCE1E
|  | 44 | R44 0x2C3F23 | R44 0x2C3F23
|  | 43 | R43 0x2B002B | R43 0x2B0030
|  | 42 | R42 0x2A0000 | R42 0x2A0000
|  | 41 | R41 0x290040 | R41 0x290000
|  | 40 | R40 0x280000 | R40 0x280000
|  | 39 | R39 0x270064 | R39 0x270064
|  | 38 | R38 0x260000 | R38 0x260000
|  | 37 | R37 0x258305 | R37 0x250305
|  | 36 | R36 0x240031 | R36 0x240031
|  | 34 | R34 0x220010 | R34 0x220010
|  | 30 | R30 0x1E18A6 | R30 0x1E18A6
|  | 29 | R29 0x1D0000 | R29 0x1D0000
|  | 14 | R14 0x0E1878 | R14 0x0E1878
|  | 12 | R12 0x0C5001 | R12 0x0C5001
|  | 11 | R11 0x0BB018 | R11 0x0BB018
|  | 10 | R10 0x0A10F8 | R10 0x0A10F8
|  | 9 | R9 0x091004 | R9 0x091004
|  | 0 | R0 0x00231C | R0 0x00231C
Readed register value are as follows,
It looks that there is no large variation of readed register value between frequencies.
|  | frequency | Readed Register Value |  |  | VCO_SEL | VCO_CAPCTRL | VCO_DACISET
|  | [MHz] | R110 | R111 | R112 | (DEC) | (DEC) | (DEC)
|  | 4658 | 0C88 | 018D | FE9B | 4 | 141 | 155
|  | 4663 | 0C88 | 018C | FE9C | 4 | 140 | 156
|  | 4668 | 0C88 | 018B | BE9C | 4 | 139 | 156
|  | 4678 | 0C88 | 189 | BE9C | 4 | 137 | 156
|  | 4683 | 0C88 | 188 | BE9D | 4 | 136 | 157
|  | 4688 | 0C88 | 187 | BE9D | 4 | 135 | 157
|  | 4698 | 0C88 | 184 | BE9D | 4 | 132 | 157
|  | 4883 | 0C88 | 158 | FE99 | 4 | 88 | 153
|  | 4888 | 0C88 | 157 | BE99 | 4 | 87 | 153
|  | 4898 | 0C88 | 155 | BE9A | 4 | 85 | 154
|  | 4903 | 0C88 | 154 | BE9A | 4 | 84 | 154
|  | 4908 | 0C88 | 154 | BE9A | 4 | 84 | 154
|  | 4913 | 0C88 | 153 | BE9B | 4 | 83 | 155
|  | 4918 | 0C88 | 152 | FE9B | 4 | 82 | 155
|  | 4923 | 0C88 | 151 | BE9B | 4 | 81 | 155
|  | 4928 | 0C88 | 014E | FE97 | 4 | 78 | 151
|  | 4938 | 0C88 | 014D | BE97 | 4 | 77 | 151
|  | 4943 | 0C88 | 014B | FE97 | 4 | 75 | 151
|  | 4948 | 0C88 | 014B | BE97 | 4 | 75 | 151