## GUI for 1 PPS
| 12.8 | MHz | XO input frequency
| 2.5 | ppm | XO input frequency accuracy
| No |  | XO doubler enabled (type Yes or No)
| 1 | Hz | REF input frequency
| 0.1 | ppm | REF input frequency accuracy
| 2.6 | ppm | Required PPM threshold allowance | Error based on current setup
| 1 | s | REF input period
| 63 | count | Threshold value | 63 is the max, use max to allow more error
| 4.9219e-06 | s | Error time allowed
| 1 | s | Allowed error as period | Allowed error between REF and XO
| 1 | Hz | Allowed error as frequency
| 4.9219 | ppm | Allowed error as ppm
Result | Acceptable setup.