## INPUT
Programming EEPROM using LMK033x8 EEPROM File (.epr) Exported from TI CodeLoader or TICS Pro Software GUI
1. INPUT sheet: Copy all LMK033x8 EEPROM Export File (.epr) contents (to clipboard), click Cell B8, and paste contents to populate cells B8:B357. The EEPROM programming commands are added at the end, and these commands must atomic writes.
| 2. INPUT sheet: Pick custom I2C Slave Address bits[7:3]: | 10101 | pick-list | SLAVEADR[bits 7:3] is 10100 (for LMK03318) or 10101 (for LMK03328) by factory default. | To set the Slave Address, copy cell H3 into B24: |  | EEPROM_IMG_IDX11=168
| 3. INPUT sheet: Pick custom EEPROM Image Revision ID: | 0 | pick-list | EEREV (0 to 255) can be used for EEPROM image traceability. EEREV is 0 by factory default. | To set the EEREV, copy cell H4 into B25: |  | EEPROM_IMG_IDX11=0
4. OUTPUT sheet: Copy all contents of OUTPUT sheet Columns A (Reg Addr) and B (Reg Data), and save as a custom hex programming file. This is the register write sequence to program EEPROM of the LMK033x8 DUT.
| PASTE EEPROM FILE DATA BELOW FOR EEPROM PAGES 0 to 5 |  |  | Screenshot of TI CodeLoader GUI export EEPROM file. |  | order | Reg Addr (hex), formula | Reg Data (hex), formula | Register pointer to SRAM Addr/Data | SRAM Addr | Programming Script (formula; modify WriteReg syntax as needed) | Register Comment
| [EEPROM_IMAGE] |  |  |  |  | 0 | 8B | 00 | 139 | 0 | WriteReg[0x8B]=0x00 | MEMADR_BY1 byte # 0
| COUNT=345 |  |  |  |  | 1 | 8C | 00 | 140 | 0 | WriteReg[0x8C]=0x00 | MEMADR_BY0 byte # 0
| DATE_TIME=1/9/2017, 8:14:04 PM |  |  |  |  | 2 | 8E | 00 | 142 | 0 | WriteReg[0x8E]=0x00 | RAMDAT byte # 0
| DESIGN_NAME=LMK03318 Customer XYZ |  |  |  |  | 3 | 8C | 01 | 140 | 1 | WriteReg[0x8C]=0x01 | MEMADR_BY0 byte # 1
Byte Index | USER_NOTES=Page 0: Config A\nPage 1: Config B\nPage 2: Config C\nPage 3: Config D\nPage 4: Config E |  |  |  |  | 4 | 8E | 00 | 142 | 1 | WriteReg[0x8E]=0x00 | RAMDAT byte # 1
0 | EEPROM_IMG_IDX00=0 |  |  |  |  | 5 | 8C | 02 | 140 | 2 | WriteReg[0x8C]=0x02 | MEMADR_BY0 byte # 2
1 | EEPROM_IMG_IDX01=0 |  |  |  |  | 6 | 8E | 00 | 142 | 2 | WriteReg[0x8E]=0x00 | RAMDAT byte # 2
2 | EEPROM_IMG_IDX02=0 |  |  |  |  | 7 | 8C | 03 | 140 | 3 | WriteReg[0x8C]=0x03 | MEMADR_BY0 byte # 3
3 | EEPROM_IMG_IDX03=0 |  |  |  |  | 8 | 8E | 00 | 142 | 3 | WriteReg[0x8E]=0x00 | RAMDAT byte # 3
4 | EEPROM_IMG_IDX04=0 |  |  |  |  | 9 | 8C | 04 | 140 | 4 | WriteReg[0x8C]=0x04 | MEMADR_BY0 byte # 4
5 | EEPROM_IMG_IDX05=0 |  |  |  |  | 10 | 8E | 00 | 142 | 4 | WriteReg[0x8E]=0x00 | RAMDAT byte # 4
6 | EEPROM_IMG_IDX06=2 |  |  |  |  | 11 | 8C | 05 | 140 | 5 | WriteReg[0x8C]=0x05 | MEMADR_BY0 byte # 5
7 | EEPROM_IMG_IDX07=31 |  |  |  |  | 12 | 8E | 00 | 142 | 5 | WriteReg[0x8E]=0x00 | RAMDAT byte # 5
8 | EEPROM_IMG_IDX08=240 |  |  |  |  | 13 | 8C | 06 | 140 | 6 | WriteReg[0x8C]=0x06 | MEMADR_BY0 byte # 6
9 | EEPROM_IMG_IDX09=33 |  |  |  |  | 14 | 8E | 02 | 142 | 6 | WriteReg[0x8E]=0x02 | RAMDAT byte # 6
10 | EEPROM_IMG_IDX10=255 |  |  |  |  | 15 | 8C | 07 | 140 | 7 | WriteReg[0x8C]=0x07 | MEMADR_BY0 byte # 7
11 | EEPROM_IMG_IDX11=168 |  |  |  |  | 16 | 8E | 1F | 142 | 7 | WriteReg[0x8E]=0x1F | RAMDAT byte # 7
12 | EEPROM_IMG_IDX12=0 |  |  |  |  | 17 | 8C | 08 | 140 | 8 | WriteReg[0x8C]=0x08 | MEMADR_BY0 byte # 8
13 | EEPROM_IMG_IDX13=232 |  |  |  |  | 18 | 8E | F0 | 142 | 8 | WriteReg[0x8E]=0xF0 | RAMDAT byte # 8
14 | EEPROM_IMG_IDX14=0 |  |  |  |  | 19 | 8C | 09 | 140 | 9 | WriteReg[0x8C]=0x09 | MEMADR_BY0 byte # 9
15 | EEPROM_IMG_IDX15=0 |  |  |  |  | 20 | 8E | 21 | 142 | 9 | WriteReg[0x8E]=0x21 | RAMDAT byte # 9
16 | EEPROM_IMG_IDX16=7 |  |  |  |  | 21 | 8C | 0A | 140 | 10 | WriteReg[0x8C]=0x0A | MEMADR_BY0 byte # 10
17 | EEPROM_IMG_IDX17=255 |  |  |  |  | 22 | 8E | FF | 142 | 10 | WriteReg[0x8E]=0xFF | RAMDAT byte # 10
18 | EEPROM_IMG_IDX18=255 |  |  |  |  | 23 | 8C | 0B | 140 | 11 | WriteReg[0x8C]=0x0B | MEMADR_BY0 byte # 11
19 | EEPROM_IMG_IDX19=254 |  |  |  |  | 24 | 8E | A8 | 142 | 11 | WriteReg[0x8E]=0xA8 | RAMDAT byte # 11 (SLAVEADR byte)
20 | EEPROM_IMG_IDX20=7 |  |  |  |  | 25 | 8C | 0C | 140 | 12 | WriteReg[0x8C]=0x0C | MEMADR_BY0 byte # 12
21 | EEPROM_IMG_IDX21=168 |  |  |  |  | 26 | 8E | 00 | 142 | 12 | WriteReg[0x8E]=0x00 | RAMDAT byte # 12 (EEREV byte)
22 | EEPROM_IMG_IDX22=6 |  |  |  |  | 27 | 8C | 0D | 140 | 13 | WriteReg[0x8C]=0x0D | MEMADR_BY0 byte # 13
23 | EEPROM_IMG_IDX23=242 |  |  |  |  | 28 | 8E | E8 | 142 | 13 | WriteReg[0x8E]=0xE8 | RAMDAT byte # 13
24 | EEPROM_IMG_IDX24=48 |  |  |  |  | 29 | 8C | 0E | 140 | 14 | WriteReg[0x8C]=0x0E | MEMADR_BY0 byte # 14
25 | EEPROM_IMG_IDX25=165 |  |  |  |  | 30 | 8E | 00 | 142 | 14 | WriteReg[0x8E]=0x00 | RAMDAT byte # 14
26 | EEPROM_IMG_IDX26=183 |  |  |  |  | 31 | 8C | 0F | 140 | 15 | WriteReg[0x8C]=0x0F | MEMADR_BY0 byte # 15
27 | EEPROM_IMG_IDX27=207 |  |  |  |  | 32 | 8E | 00 | 142 | 15 | WriteReg[0x8E]=0x00 | RAMDAT byte # 15
28 | EEPROM_IMG_IDX28=244 |  |  |  |  | 33 | 8C | 10 | 140 | 16 | WriteReg[0x8C]=0x10 | MEMADR_BY0 byte # 16
29 | EEPROM_IMG_IDX29=143 |  |  |  |  | 34 | 8E | 07 | 142 | 16 | WriteReg[0x8E]=0x07 | RAMDAT byte # 16
30 | EEPROM_IMG_IDX30=79 |  |  |  |  | 35 | 8C | 11 | 140 | 17 | WriteReg[0x8C]=0x11 | MEMADR_BY0 byte # 17
31 | EEPROM_IMG_IDX31=0 |  |  |  |  | 36 | 8E | FF | 142 | 17 | WriteReg[0x8E]=0xFF | RAMDAT byte # 17
32 | EEPROM_IMG_IDX32=5 |  |  |  |  | 37 | 8C | 12 | 140 | 18 | WriteReg[0x8C]=0x12 | MEMADR_BY0 byte # 18
33 | EEPROM_IMG_IDX33=209 |  |  |  |  | 38 | 8E | FF | 142 | 18 | WriteReg[0x8E]=0xFF | RAMDAT byte # 18
34 | EEPROM_IMG_IDX34=157 |  |  |  |  | 39 | 8C | 13 | 140 | 19 | WriteReg[0x8C]=0x13 | MEMADR_BY0 byte # 19
35 | EEPROM_IMG_IDX35=25 |  |  |  |  | 40 | 8E | FE | 142 | 19 | WriteReg[0x8E]=0xFE | RAMDAT byte # 19
36 | EEPROM_IMG_IDX36=82 |  |  |  |  | 41 | 8C | 14 | 140 | 20 | WriteReg[0x8C]=0x14 | MEMADR_BY0 byte # 20
37 | EEPROM_IMG_IDX37=0 |  |  |  |  | 42 | 8E | 07 | 142 | 20 | WriteReg[0x8E]=0x07 | RAMDAT byte # 20
38 | EEPROM_IMG_IDX38=0 |  |  |  |  | 43 | 8C | 15 | 140 | 21 | WriteReg[0x8C]=0x15 | MEMADR_BY0 byte # 21
39 | EEPROM_IMG_IDX39=16 |  |  |  |  | 44 | 8E | A8 | 142 | 21 | WriteReg[0x8E]=0xA8 | RAMDAT byte # 21
40 | EEPROM_IMG_IDX40=64 |  |  |  |  | 45 | 8C | 16 | 140 | 22 | WriteReg[0x8C]=0x16 | MEMADR_BY0 byte # 22
41 | EEPROM_IMG_IDX41=192 |  |  |  |  | 46 | 8E | 06 | 142 | 22 | WriteReg[0x8E]=0x06 | RAMDAT byte # 22
42 | EEPROM_IMG_IDX42=130 |  |  |  |  | 47 | 8C | 17 | 140 | 23 | WriteReg[0x8C]=0x17 | MEMADR_BY0 byte # 23
43 | EEPROM_IMG_IDX43=6 |  |  |  |  | 48 | 8E | F2 | 142 | 23 | WriteReg[0x8E]=0xF2 | RAMDAT byte # 23
44 | EEPROM_IMG_IDX44=31 |  |  |  |  | 49 | 8C | 18 | 140 | 24 | WriteReg[0x8C]=0x18 | MEMADR_BY0 byte # 24
45 | EEPROM_IMG_IDX45=133 |  |  |  |  | 50 | 8E | 30 | 142 | 24 | WriteReg[0x8E]=0x30 | RAMDAT byte # 24
46 | EEPROM_IMG_IDX46=194 |  |  |  |  | 51 | 8C | 19 | 140 | 25 | WriteReg[0x8C]=0x19 | MEMADR_BY0 byte # 25
47 | EEPROM_IMG_IDX47=6 |  |  |  |  | 52 | 8E | A5 | 142 | 25 | WriteReg[0x8E]=0xA5 | RAMDAT byte # 25
48 | EEPROM_IMG_IDX48=2 |  |  |  |  | 53 | 8C | 1A | 140 | 26 | WriteReg[0x8C]=0x1A | MEMADR_BY0 byte # 26
49 | EEPROM_IMG_IDX49=6 |  |  |  |  | 54 | 8E | B7 | 142 | 26 | WriteReg[0x8E]=0xB7 | RAMDAT byte # 26
50 | EEPROM_IMG_IDX50=15 |  |  |  |  | 55 | 8C | 1B | 140 | 27 | WriteReg[0x8C]=0x1B | MEMADR_BY0 byte # 27
51 | EEPROM_IMG_IDX51=134 |  |  |  |  | 56 | 8E | CF | 142 | 27 | WriteReg[0x8E]=0xCF | RAMDAT byte # 27
52 | EEPROM_IMG_IDX52=2 |  |  |  |  | 57 | 8C | 1C | 140 | 28 | WriteReg[0x8C]=0x1C | MEMADR_BY0 byte # 28
53 | EEPROM_IMG_IDX53=128 |  |  |  |  | 58 | 8E | F4 | 142 | 28 | WriteReg[0x8E]=0xF4 | RAMDAT byte # 28
54 | EEPROM_IMG_IDX54=0 |  |  |  |  | 59 | 8C | 1D | 140 | 29 | WriteReg[0x8C]=0x1D | MEMADR_BY0 byte # 29
55 | EEPROM_IMG_IDX55=63 |  |  |  |  | 60 | 8E | 8F | 142 | 29 | WriteReg[0x8E]=0x8F | RAMDAT byte # 29
56 | EEPROM_IMG_IDX56=233 |  |  |  |  | 61 | 8C | 1E | 140 | 30 | WriteReg[0x8C]=0x1E | MEMADR_BY0 byte # 30
57 | EEPROM_IMG_IDX57=84 |  |  |  |  | 62 | 8E | 4F | 142 | 30 | WriteReg[0x8E]=0x4F | RAMDAT byte # 30
58 | EEPROM_IMG_IDX58=25 |  |  |  |  | 63 | 8C | 1F | 140 | 31 | WriteReg[0x8C]=0x1F | MEMADR_BY0 byte # 31
59 | EEPROM_IMG_IDX59=1 |  |  |  |  | 64 | 8E | 00 | 142 | 31 | WriteReg[0x8E]=0x00 | RAMDAT byte # 31
60 | EEPROM_IMG_IDX60=7 |  |  |  |  | 65 | 8C | 20 | 140 | 32 | WriteReg[0x8C]=0x20 | MEMADR_BY0 byte # 32
61 | EEPROM_IMG_IDX61=132 |  |  |  |  | 66 | 8E | 05 | 142 | 32 | WriteReg[0x8E]=0x05 | RAMDAT byte # 32
62 | EEPROM_IMG_IDX62=3 |  |  |  |  | 67 | 8C | 21 | 140 | 33 | WriteReg[0x8C]=0x21 | MEMADR_BY0 byte # 33
63 | EEPROM_IMG_IDX63=224 |  |  |  |  | 68 | 8E | D1 | 142 | 33 | WriteReg[0x8E]=0xD1 | RAMDAT byte # 33
64 | EEPROM_IMG_IDX64=195 |  |  |  |  | 69 | 8C | 22 | 140 | 34 | WriteReg[0x8C]=0x22 | MEMADR_BY0 byte # 34
65 | EEPROM_IMG_IDX65=80 |  |  |  |  | 70 | 8E | 9D | 142 | 34 | WriteReg[0x8E]=0x9D | RAMDAT byte # 34
66 | EEPROM_IMG_IDX66=50 |  |  |  |  | 71 | 8C | 23 | 140 | 35 | WriteReg[0x8C]=0x23 | MEMADR_BY0 byte # 35
67 | EEPROM_IMG_IDX67=90 |  |  |  |  | 72 | 8E | 19 | 142 | 35 | WriteReg[0x8E]=0x19 | RAMDAT byte # 35
68 | EEPROM_IMG_IDX68=160 |  |  |  |  | 73 | 8C | 24 | 140 | 36 | WriteReg[0x8C]=0x24 | MEMADR_BY0 byte # 36
69 | EEPROM_IMG_IDX69=52 |  |  |  |  | 74 | 8E | 52 | 142 | 36 | WriteReg[0x8E]=0x52 | RAMDAT byte # 36
70 | EEPROM_IMG_IDX70=111 |  |  |  |  | 75 | 8C | 25 | 140 | 37 | WriteReg[0x8C]=0x25 | MEMADR_BY0 byte # 37
71 | EEPROM_IMG_IDX71=223 |  |  |  |  | 76 | 8E | 00 | 142 | 37 | WriteReg[0x8E]=0x00 | RAMDAT byte # 37
72 | EEPROM_IMG_IDX72=225 |  |  |  |  | 77 | 8C | 26 | 140 | 38 | WriteReg[0x8C]=0x26 | MEMADR_BY0 byte # 38
73 | EEPROM_IMG_IDX73=0 |  |  |  |  | 78 | 8E | 00 | 142 | 38 | WriteReg[0x8E]=0x00 | RAMDAT byte # 38
74 | EEPROM_IMG_IDX74=237 |  |  |  |  | 79 | 8C | 27 | 140 | 39 | WriteReg[0x8C]=0x27 | MEMADR_BY0 byte # 39
75 | EEPROM_IMG_IDX75=132 |  |  |  |  | 80 | 8E | 10 | 142 | 39 | WriteReg[0x8E]=0x10 | RAMDAT byte # 39
76 | EEPROM_IMG_IDX76=47 |  |  |  |  | 81 | 8C | 28 | 140 | 40 | WriteReg[0x8C]=0x28 | MEMADR_BY0 byte # 40
77 | EEPROM_IMG_IDX77=10 |  |  |  |  | 82 | 8E | 40 | 142 | 40 | WriteReg[0x8E]=0x40 | RAMDAT byte # 40
78 | EEPROM_IMG_IDX78=125 |  |  |  |  | 83 | 8C | 29 | 140 | 41 | WriteReg[0x8C]=0x29 | MEMADR_BY0 byte # 41
79 | EEPROM_IMG_IDX79=140 |  |  |  |  | 84 | 8E | C0 | 142 | 41 | WriteReg[0x8E]=0xC0 | RAMDAT byte # 41
80 | EEPROM_IMG_IDX80=13 |  |  |  |  | 85 | 8C | 2A | 140 | 42 | WriteReg[0x8C]=0x2A | MEMADR_BY0 byte # 42
81 | EEPROM_IMG_IDX81=27 |  |  |  |  | 86 | 8E | 82 | 142 | 42 | WriteReg[0x8E]=0x82 | RAMDAT byte # 42
82 | EEPROM_IMG_IDX82=247 |  |  |  |  | 87 | 8C | 2B | 140 | 43 | WriteReg[0x8C]=0x2B | MEMADR_BY0 byte # 43
83 | EEPROM_IMG_IDX83=132 |  |  |  |  | 88 | 8E | 06 | 142 | 43 | WriteReg[0x8E]=0x06 | RAMDAT byte # 43
84 | EEPROM_IMG_IDX84=80 |  |  |  |  | 89 | 8C | 2C | 140 | 44 | WriteReg[0x8C]=0x2C | MEMADR_BY0 byte # 44
85 | EEPROM_IMG_IDX85=251 |  |  |  |  | 90 | 8E | 1F | 142 | 44 | WriteReg[0x8E]=0x1F | RAMDAT byte # 44
86 | EEPROM_IMG_IDX86=126 |  |  |  |  | 91 | 8C | 2D | 140 | 45 | WriteReg[0x8C]=0x2D | MEMADR_BY0 byte # 45
87 | EEPROM_IMG_IDX87=175 |  |  |  |  | 92 | 8E | 85 | 142 | 45 | WriteReg[0x8E]=0x85 | RAMDAT byte # 45
88 | EEPROM_IMG_IDX88=83 |  |  |  |  | 93 | 8C | 2E | 140 | 46 | WriteReg[0x8C]=0x2E | MEMADR_BY0 byte # 46
89 | EEPROM_IMG_IDX89=56 |  |  |  |  | 94 | 8E | C2 | 142 | 46 | WriteReg[0x8E]=0xC2 | RAMDAT byte # 46
90 | EEPROM_IMG_IDX90=40 |  |  |  |  | 95 | 8C | 2F | 140 | 47 | WriteReg[0x8C]=0x2F | MEMADR_BY0 byte # 47
91 | EEPROM_IMG_IDX91=0 |  |  |  |  | 96 | 8E | 06 | 142 | 47 | WriteReg[0x8E]=0x06 | RAMDAT byte # 47
92 | EEPROM_IMG_IDX92=25 |  |  |  |  | 97 | 8C | 30 | 140 | 48 | WriteReg[0x8C]=0x30 | MEMADR_BY0 byte # 48
93 | EEPROM_IMG_IDX93=69 |  |  |  |  | 98 | 8E | 02 | 142 | 48 | WriteReg[0x8E]=0x02 | RAMDAT byte # 48
94 | EEPROM_IMG_IDX94=0 |  |  |  |  | 99 | 8C | 31 | 140 | 49 | WriteReg[0x8C]=0x31 | MEMADR_BY0 byte # 49
95 | EEPROM_IMG_IDX95=196 |  |  |  |  | 100 | 8E | 06 | 142 | 49 | WriteReg[0x8E]=0x06 | RAMDAT byte # 49
96 | EEPROM_IMG_IDX96=3 |  |  |  |  | 101 | 8C | 32 | 140 | 50 | WriteReg[0x8C]=0x32 | MEMADR_BY0 byte # 50
97 | EEPROM_IMG_IDX97=196 |  |  |  |  | 102 | 8E | 0F | 142 | 50 | WriteReg[0x8E]=0x0F | RAMDAT byte # 50
98 | EEPROM_IMG_IDX98=4 |  |  |  |  | 103 | 8C | 33 | 140 | 51 | WriteReg[0x8C]=0x33 | MEMADR_BY0 byte # 51
99 | EEPROM_IMG_IDX99=196 |  |  |  |  | 104 | 8E | 86 | 142 | 51 | WriteReg[0x8E]=0x86 | RAMDAT byte # 51
100 | EEPROM_IMG_IDX100=4 |  |  |  |  | 105 | 8C | 34 | 140 | 52 | WriteReg[0x8C]=0x34 | MEMADR_BY0 byte # 52
101 | EEPROM_IMG_IDX101=196 |  |  |  |  | 106 | 8E | 02 | 142 | 52 | WriteReg[0x8E]=0x02 | RAMDAT byte # 52
102 | EEPROM_IMG_IDX102=4 |  |  |  |  | 107 | 8C | 35 | 140 | 53 | WriteReg[0x8C]=0x35 | MEMADR_BY0 byte # 53
103 | EEPROM_IMG_IDX103=194 |  |  |  |  | 108 | 8E | 80 | 142 | 53 | WriteReg[0x8E]=0x80 | RAMDAT byte # 53
104 | EEPROM_IMG_IDX104=128 |  |  |  |  | 109 | 8C | 36 | 140 | 54 | WriteReg[0x8C]=0x36 | MEMADR_BY0 byte # 54
105 | EEPROM_IMG_IDX105=0 |  |  |  |  | 110 | 8E | 00 | 142 | 54 | WriteReg[0x8E]=0x00 | RAMDAT byte # 54
106 | EEPROM_IMG_IDX106=63 |  |  |  |  | 111 | 8C | 37 | 140 | 55 | WriteReg[0x8C]=0x37 | MEMADR_BY0 byte # 55
107 | EEPROM_IMG_IDX107=233 |  |  |  |  | 112 | 8E | 3F | 142 | 55 | WriteReg[0x8E]=0x3F | RAMDAT byte # 55
108 | EEPROM_IMG_IDX108=84 |  |  |  |  | 113 | 8C | 38 | 140 | 56 | WriteReg[0x8C]=0x38 | MEMADR_BY0 byte # 56
109 | EEPROM_IMG_IDX109=24 |  |  |  |  | 114 | 8E | E9 | 142 | 56 | WriteReg[0x8E]=0xE9 | RAMDAT byte # 56
110 | EEPROM_IMG_IDX110=0 |  |  |  |  | 115 | 8C | 39 | 140 | 57 | WriteReg[0x8C]=0x39 | MEMADR_BY0 byte # 57
111 | EEPROM_IMG_IDX111=0 |  |  |  |  | 116 | 8E | 54 | 142 | 57 | WriteReg[0x8E]=0x54 | RAMDAT byte # 57
112 | EEPROM_IMG_IDX112=136 |  |  |  |  | 117 | 8C | 3A | 140 | 58 | WriteReg[0x8C]=0x3A | MEMADR_BY0 byte # 58
113 | EEPROM_IMG_IDX113=2 |  |  |  |  | 118 | 8E | 19 | 142 | 58 | WriteReg[0x8E]=0x19 | RAMDAT byte # 58
114 | EEPROM_IMG_IDX114=128 |  |  |  |  | 119 | 8C | 3B | 140 | 59 | WriteReg[0x8C]=0x3B | MEMADR_BY0 byte # 59
115 | EEPROM_IMG_IDX115=0 |  |  |  |  | 120 | 8E | 01 | 142 | 59 | WriteReg[0x8E]=0x01 | RAMDAT byte # 59
116 | EEPROM_IMG_IDX116=0 |  |  |  |  | 121 | 8C | 3C | 140 | 60 | WriteReg[0x8C]=0x3C | MEMADR_BY0 byte # 60
117 | EEPROM_IMG_IDX117=0 |  |  |  |  | 122 | 8E | 07 | 142 | 60 | WriteReg[0x8E]=0x07 | RAMDAT byte # 60
118 | EEPROM_IMG_IDX118=0 |  |  |  |  | 123 | 8C | 3D | 140 | 61 | WriteReg[0x8C]=0x3D | MEMADR_BY0 byte # 61
119 | EEPROM_IMG_IDX119=1 |  |  |  |  | 124 | 8E | 84 | 142 | 61 | WriteReg[0x8E]=0x84 | RAMDAT byte # 61
120 | EEPROM_IMG_IDX120=192 |  |  |  |  | 125 | 8C | 3E | 140 | 62 | WriteReg[0x8C]=0x3E | MEMADR_BY0 byte # 62
121 | EEPROM_IMG_IDX121=136 |  |  |  |  | 126 | 8E | 03 | 142 | 62 | WriteReg[0x8E]=0x03 | RAMDAT byte # 62
122 | EEPROM_IMG_IDX122=79 |  |  |  |  | 127 | 8C | 3F | 140 | 63 | WriteReg[0x8C]=0x3F | MEMADR_BY0 byte # 63
123 | EEPROM_IMG_IDX123=242 |  |  |  |  | 128 | 8E | E0 | 142 | 63 | WriteReg[0x8E]=0xE0 | RAMDAT byte # 63
124 | EEPROM_IMG_IDX124=0 |  |  |  |  | 129 | 8C | 40 | 140 | 64 | WriteReg[0x8C]=0x40 | MEMADR_BY0 byte # 64
125 | EEPROM_IMG_IDX125=168 |  |  |  |  | 130 | 8E | C3 | 142 | 64 | WriteReg[0x8E]=0xC3 | RAMDAT byte # 64
126 | EEPROM_IMG_IDX126=0 |  |  |  |  | 131 | 8C | 41 | 140 | 65 | WriteReg[0x8C]=0x41 | MEMADR_BY0 byte # 65
127 | EEPROM_IMG_IDX127=0 |  |  |  |  | 132 | 8E | 50 | 142 | 65 | WriteReg[0x8E]=0x50 | RAMDAT byte # 65
128 | EEPROM_IMG_IDX128=0 |  |  |  |  | 133 | 8C | 42 | 140 | 66 | WriteReg[0x8C]=0x42 | MEMADR_BY0 byte # 66
129 | EEPROM_IMG_IDX129=0 |  |  |  |  | 134 | 8E | 32 | 142 | 66 | WriteReg[0x8E]=0x32 | RAMDAT byte # 66
130 | EEPROM_IMG_IDX130=0 |  |  |  |  | 135 | 8C | 43 | 140 | 67 | WriteReg[0x8C]=0x43 | MEMADR_BY0 byte # 67
131 | EEPROM_IMG_IDX131=112 |  |  |  |  | 136 | 8E | 5A | 142 | 67 | WriteReg[0x8E]=0x5A | RAMDAT byte # 67
132 | EEPROM_IMG_IDX132=130 |  |  |  |  | 137 | 8C | 44 | 140 | 68 | WriteReg[0x8C]=0x44 | MEMADR_BY0 byte # 68
133 | EEPROM_IMG_IDX133=19 |  |  |  |  | 138 | 8E | A0 | 142 | 68 | WriteReg[0x8E]=0xA0 | RAMDAT byte # 68
134 | EEPROM_IMG_IDX134=132 |  |  |  |  | 139 | 8C | 45 | 140 | 69 | WriteReg[0x8C]=0x45 | MEMADR_BY0 byte # 69
135 | EEPROM_IMG_IDX135=0 |  |  |  |  | 140 | 8E | 34 | 142 | 69 | WriteReg[0x8E]=0x34 | RAMDAT byte # 69
136 | EEPROM_IMG_IDX136=248 |  |  |  |  | 141 | 8C | 46 | 140 | 70 | WriteReg[0x8C]=0x46 | MEMADR_BY0 byte # 70
137 | EEPROM_IMG_IDX137=14 |  |  |  |  | 142 | 8E | 6F | 142 | 70 | WriteReg[0x8E]=0x6F | RAMDAT byte # 70
138 | EEPROM_IMG_IDX138=167 |  |  |  |  | 143 | 8C | 47 | 140 | 71 | WriteReg[0x8C]=0x47 | MEMADR_BY0 byte # 71
139 | EEPROM_IMG_IDX139=83 |  |  |  |  | 144 | 8E | DF | 142 | 71 | WriteReg[0x8E]=0xDF | RAMDAT byte # 71
140 | EEPROM_IMG_IDX140=56 |  |  |  |  | 145 | 8C | 48 | 140 | 72 | WriteReg[0x8C]=0x48 | MEMADR_BY0 byte # 72
141 | EEPROM_IMG_IDX141=40 |  |  |  |  | 146 | 8E | E1 | 142 | 72 | WriteReg[0x8E]=0xE1 | RAMDAT byte # 72
142 | EEPROM_IMG_IDX142=0 |  |  |  |  | 147 | 8C | 49 | 140 | 73 | WriteReg[0x8C]=0x49 | MEMADR_BY0 byte # 73
143 | EEPROM_IMG_IDX143=25 |  |  |  |  | 148 | 8E | 00 | 142 | 73 | WriteReg[0x8E]=0x00 | RAMDAT byte # 73
144 | EEPROM_IMG_IDX144=69 |  |  |  |  | 149 | 8C | 4A | 140 | 74 | WriteReg[0x8C]=0x4A | MEMADR_BY0 byte # 74
145 | EEPROM_IMG_IDX145=0 |  |  |  |  | 150 | 8E | ED | 142 | 74 | WriteReg[0x8E]=0xED | RAMDAT byte # 74
146 | EEPROM_IMG_IDX146=196 |  |  |  |  | 151 | 8C | 4B | 140 | 75 | WriteReg[0x8C]=0x4B | MEMADR_BY0 byte # 75
147 | EEPROM_IMG_IDX147=3 |  |  |  |  | 152 | 8E | 84 | 142 | 75 | WriteReg[0x8E]=0x84 | RAMDAT byte # 75
148 | EEPROM_IMG_IDX148=196 |  |  |  |  | 153 | 8C | 4C | 140 | 76 | WriteReg[0x8C]=0x4C | MEMADR_BY0 byte # 76
149 | EEPROM_IMG_IDX149=4 |  |  |  |  | 154 | 8E | 2F | 142 | 76 | WriteReg[0x8E]=0x2F | RAMDAT byte # 76
150 | EEPROM_IMG_IDX150=196 |  |  |  |  | 155 | 8C | 4D | 140 | 77 | WriteReg[0x8C]=0x4D | MEMADR_BY0 byte # 77
151 | EEPROM_IMG_IDX151=4 |  |  |  |  | 156 | 8E | 0A | 142 | 77 | WriteReg[0x8E]=0x0A | RAMDAT byte # 77
152 | EEPROM_IMG_IDX152=196 |  |  |  |  | 157 | 8C | 4E | 140 | 78 | WriteReg[0x8C]=0x4E | MEMADR_BY0 byte # 78
153 | EEPROM_IMG_IDX153=4 |  |  |  |  | 158 | 8E | 7D | 142 | 78 | WriteReg[0x8E]=0x7D | RAMDAT byte # 78
154 | EEPROM_IMG_IDX154=194 |  |  |  |  | 159 | 8C | 4F | 140 | 79 | WriteReg[0x8C]=0x4F | MEMADR_BY0 byte # 79
155 | EEPROM_IMG_IDX155=128 |  |  |  |  | 160 | 8E | 8C | 142 | 79 | WriteReg[0x8E]=0x8C | RAMDAT byte # 79
156 | EEPROM_IMG_IDX156=0 |  |  |  |  | 161 | 8C | 50 | 140 | 80 | WriteReg[0x8C]=0x50 | MEMADR_BY0 byte # 80
157 | EEPROM_IMG_IDX157=63 |  |  |  |  | 162 | 8E | 0D | 142 | 80 | WriteReg[0x8E]=0x0D | RAMDAT byte # 80
158 | EEPROM_IMG_IDX158=233 |  |  |  |  | 163 | 8C | 51 | 140 | 81 | WriteReg[0x8C]=0x51 | MEMADR_BY0 byte # 81
159 | EEPROM_IMG_IDX159=84 |  |  |  |  | 164 | 8E | 1B | 142 | 81 | WriteReg[0x8E]=0x1B | RAMDAT byte # 81
160 | EEPROM_IMG_IDX160=24 |  |  |  |  | 165 | 8C | 52 | 140 | 82 | WriteReg[0x8C]=0x52 | MEMADR_BY0 byte # 82
161 | EEPROM_IMG_IDX161=0 |  |  |  |  | 166 | 8E | F7 | 142 | 82 | WriteReg[0x8E]=0xF7 | RAMDAT byte # 82
162 | EEPROM_IMG_IDX162=0 |  |  |  |  | 167 | 8C | 53 | 140 | 83 | WriteReg[0x8C]=0x53 | MEMADR_BY0 byte # 83
163 | EEPROM_IMG_IDX163=136 |  |  |  |  | 168 | 8E | 84 | 142 | 83 | WriteReg[0x8E]=0x84 | RAMDAT byte # 83
164 | EEPROM_IMG_IDX164=2 |  |  |  |  | 169 | 8C | 54 | 140 | 84 | WriteReg[0x8C]=0x54 | MEMADR_BY0 byte # 84
165 | EEPROM_IMG_IDX165=128 |  |  |  |  | 170 | 8E | 50 | 142 | 84 | WriteReg[0x8E]=0x50 | RAMDAT byte # 84
166 | EEPROM_IMG_IDX166=0 |  |  |  |  | 171 | 8C | 55 | 140 | 85 | WriteReg[0x8C]=0x55 | MEMADR_BY0 byte # 85
167 | EEPROM_IMG_IDX167=0 |  |  |  |  | 172 | 8E | FB | 142 | 85 | WriteReg[0x8E]=0xFB | RAMDAT byte # 85
168 | EEPROM_IMG_IDX168=0 |  |  |  |  | 173 | 8C | 56 | 140 | 86 | WriteReg[0x8C]=0x56 | MEMADR_BY0 byte # 86
169 | EEPROM_IMG_IDX169=0 |  |  |  |  | 174 | 8E | 7E | 142 | 86 | WriteReg[0x8E]=0x7E | RAMDAT byte # 86
170 | EEPROM_IMG_IDX170=1 |  |  |  |  | 175 | 8C | 57 | 140 | 87 | WriteReg[0x8C]=0x57 | MEMADR_BY0 byte # 87
171 | EEPROM_IMG_IDX171=192 |  |  |  |  | 176 | 8E | AF | 142 | 87 | WriteReg[0x8E]=0xAF | RAMDAT byte # 87
172 | EEPROM_IMG_IDX172=136 |  |  |  |  | 177 | 8C | 58 | 140 | 88 | WriteReg[0x8C]=0x58 | MEMADR_BY0 byte # 88
173 | EEPROM_IMG_IDX173=79 |  |  |  |  | 178 | 8E | 53 | 142 | 88 | WriteReg[0x8E]=0x53 | RAMDAT byte # 88
174 | EEPROM_IMG_IDX174=242 |  |  |  |  | 179 | 8C | 59 | 140 | 89 | WriteReg[0x8C]=0x59 | MEMADR_BY0 byte # 89
175 | EEPROM_IMG_IDX175=0 |  |  |  |  | 180 | 8E | 38 | 142 | 89 | WriteReg[0x8E]=0x38 | RAMDAT byte # 89
176 | EEPROM_IMG_IDX176=168 |  |  |  |  | 181 | 8C | 5A | 140 | 90 | WriteReg[0x8C]=0x5A | MEMADR_BY0 byte # 90
177 | EEPROM_IMG_IDX177=0 |  |  |  |  | 182 | 8E | 28 | 142 | 90 | WriteReg[0x8E]=0x28 | RAMDAT byte # 90
178 | EEPROM_IMG_IDX178=0 |  |  |  |  | 183 | 8C | 5B | 140 | 91 | WriteReg[0x8C]=0x5B | MEMADR_BY0 byte # 91
179 | EEPROM_IMG_IDX179=0 |  |  |  |  | 184 | 8E | 00 | 142 | 91 | WriteReg[0x8E]=0x00 | RAMDAT byte # 91
180 | EEPROM_IMG_IDX180=0 |  |  |  |  | 185 | 8C | 5C | 140 | 92 | WriteReg[0x8C]=0x5C | MEMADR_BY0 byte # 92
181 | EEPROM_IMG_IDX181=0 |  |  |  |  | 186 | 8E | 19 | 142 | 92 | WriteReg[0x8E]=0x19 | RAMDAT byte # 92
182 | EEPROM_IMG_IDX182=112 |  |  |  |  | 187 | 8C | 5D | 140 | 93 | WriteReg[0x8C]=0x5D | MEMADR_BY0 byte # 93
183 | EEPROM_IMG_IDX183=130 |  |  |  |  | 188 | 8E | 45 | 142 | 93 | WriteReg[0x8E]=0x45 | RAMDAT byte # 93
184 | EEPROM_IMG_IDX184=19 |  |  |  |  | 189 | 8C | 5E | 140 | 94 | WriteReg[0x8C]=0x5E | MEMADR_BY0 byte # 94
185 | EEPROM_IMG_IDX185=132 |  |  |  |  | 190 | 8E | 00 | 142 | 94 | WriteReg[0x8E]=0x00 | RAMDAT byte # 94
186 | EEPROM_IMG_IDX186=0 |  |  |  |  | 191 | 8C | 5F | 140 | 95 | WriteReg[0x8C]=0x5F | MEMADR_BY0 byte # 95
187 | EEPROM_IMG_IDX187=248 |  |  |  |  | 192 | 8E | C4 | 142 | 95 | WriteReg[0x8E]=0xC4 | RAMDAT byte # 95
188 | EEPROM_IMG_IDX188=14 |  |  |  |  | 193 | 8C | 60 | 140 | 96 | WriteReg[0x8C]=0x60 | MEMADR_BY0 byte # 96
189 | EEPROM_IMG_IDX189=167 |  |  |  |  | 194 | 8E | 03 | 142 | 96 | WriteReg[0x8E]=0x03 | RAMDAT byte # 96
190 | EEPROM_IMG_IDX190=83 |  |  |  |  | 195 | 8C | 61 | 140 | 97 | WriteReg[0x8C]=0x61 | MEMADR_BY0 byte # 97
191 | EEPROM_IMG_IDX191=56 |  |  |  |  | 196 | 8E | C4 | 142 | 97 | WriteReg[0x8E]=0xC4 | RAMDAT byte # 97
192 | EEPROM_IMG_IDX192=16 |  |  |  |  | 197 | 8C | 62 | 140 | 98 | WriteReg[0x8C]=0x62 | MEMADR_BY0 byte # 98
193 | EEPROM_IMG_IDX193=64 |  |  |  |  | 198 | 8E | 04 | 142 | 98 | WriteReg[0x8E]=0x04 | RAMDAT byte # 98
194 | EEPROM_IMG_IDX194=192 |  |  |  |  | 199 | 8C | 63 | 140 | 99 | WriteReg[0x8C]=0x63 | MEMADR_BY0 byte # 99
195 | EEPROM_IMG_IDX195=130 |  |  |  |  | 200 | 8E | C4 | 142 | 99 | WriteReg[0x8E]=0xC4 | RAMDAT byte # 99
196 | EEPROM_IMG_IDX196=6 |  |  |  |  | 201 | 8C | 64 | 140 | 100 | WriteReg[0x8C]=0x64 | MEMADR_BY0 byte # 100
197 | EEPROM_IMG_IDX197=31 |  |  |  |  | 202 | 8E | 04 | 142 | 100 | WriteReg[0x8E]=0x04 | RAMDAT byte # 100
198 | EEPROM_IMG_IDX198=133 |  |  |  |  | 203 | 8C | 65 | 140 | 101 | WriteReg[0x8C]=0x65 | MEMADR_BY0 byte # 101
199 | EEPROM_IMG_IDX199=194 |  |  |  |  | 204 | 8E | C4 | 142 | 101 | WriteReg[0x8E]=0xC4 | RAMDAT byte # 101
200 | EEPROM_IMG_IDX200=6 |  |  |  |  | 205 | 8C | 66 | 140 | 102 | WriteReg[0x8C]=0x66 | MEMADR_BY0 byte # 102
201 | EEPROM_IMG_IDX201=2 |  |  |  |  | 206 | 8E | 04 | 142 | 102 | WriteReg[0x8E]=0x04 | RAMDAT byte # 102
202 | EEPROM_IMG_IDX202=6 |  |  |  |  | 207 | 8C | 67 | 140 | 103 | WriteReg[0x8C]=0x67 | MEMADR_BY0 byte # 103
203 | EEPROM_IMG_IDX203=15 |  |  |  |  | 208 | 8E | C2 | 142 | 103 | WriteReg[0x8E]=0xC2 | RAMDAT byte # 103
204 | EEPROM_IMG_IDX204=134 |  |  |  |  | 209 | 8C | 68 | 140 | 104 | WriteReg[0x8C]=0x68 | MEMADR_BY0 byte # 104
205 | EEPROM_IMG_IDX205=2 |  |  |  |  | 210 | 8E | 80 | 142 | 104 | WriteReg[0x8E]=0x80 | RAMDAT byte # 104
206 | EEPROM_IMG_IDX206=128 |  |  |  |  | 211 | 8C | 69 | 140 | 105 | WriteReg[0x8C]=0x69 | MEMADR_BY0 byte # 105
207 | EEPROM_IMG_IDX207=0 |  |  |  |  | 212 | 8E | 00 | 142 | 105 | WriteReg[0x8E]=0x00 | RAMDAT byte # 105
208 | EEPROM_IMG_IDX208=63 |  |  |  |  | 213 | 8C | 6A | 140 | 106 | WriteReg[0x8C]=0x6A | MEMADR_BY0 byte # 106
209 | EEPROM_IMG_IDX209=233 |  |  |  |  | 214 | 8E | 3F | 142 | 106 | WriteReg[0x8E]=0x3F | RAMDAT byte # 106
210 | EEPROM_IMG_IDX210=84 |  |  |  |  | 215 | 8C | 6B | 140 | 107 | WriteReg[0x8C]=0x6B | MEMADR_BY0 byte # 107
211 | EEPROM_IMG_IDX211=25 |  |  |  |  | 216 | 8E | E9 | 142 | 107 | WriteReg[0x8E]=0xE9 | RAMDAT byte # 107
212 | EEPROM_IMG_IDX212=1 |  |  |  |  | 217 | 8C | 6C | 140 | 108 | WriteReg[0x8C]=0x6C | MEMADR_BY0 byte # 108
213 | EEPROM_IMG_IDX213=7 |  |  |  |  | 218 | 8E | 54 | 142 | 108 | WriteReg[0x8E]=0x54 | RAMDAT byte # 108
214 | EEPROM_IMG_IDX214=132 |  |  |  |  | 219 | 8C | 6D | 140 | 109 | WriteReg[0x8C]=0x6D | MEMADR_BY0 byte # 109
215 | EEPROM_IMG_IDX215=3 |  |  |  |  | 220 | 8E | 18 | 142 | 109 | WriteReg[0x8E]=0x18 | RAMDAT byte # 109
216 | EEPROM_IMG_IDX216=224 |  |  |  |  | 221 | 8C | 6E | 140 | 110 | WriteReg[0x8C]=0x6E | MEMADR_BY0 byte # 110
217 | EEPROM_IMG_IDX217=195 |  |  |  |  | 222 | 8E | 00 | 142 | 110 | WriteReg[0x8E]=0x00 | RAMDAT byte # 110
218 | EEPROM_IMG_IDX218=80 |  |  |  |  | 223 | 8C | 6F | 140 | 111 | WriteReg[0x8C]=0x6F | MEMADR_BY0 byte # 111
219 | EEPROM_IMG_IDX219=50 |  |  |  |  | 224 | 8E | 00 | 142 | 111 | WriteReg[0x8E]=0x00 | RAMDAT byte # 111
220 | EEPROM_IMG_IDX220=90 |  |  |  |  | 225 | 8C | 70 | 140 | 112 | WriteReg[0x8C]=0x70 | MEMADR_BY0 byte # 112
221 | EEPROM_IMG_IDX221=160 |  |  |  |  | 226 | 8E | 88 | 142 | 112 | WriteReg[0x8E]=0x88 | RAMDAT byte # 112
222 | EEPROM_IMG_IDX222=52 |  |  |  |  | 227 | 8C | 71 | 140 | 113 | WriteReg[0x8C]=0x71 | MEMADR_BY0 byte # 113
223 | EEPROM_IMG_IDX223=111 |  |  |  |  | 228 | 8E | 02 | 142 | 113 | WriteReg[0x8E]=0x02 | RAMDAT byte # 113
224 | EEPROM_IMG_IDX224=223 |  |  |  |  | 229 | 8C | 72 | 140 | 114 | WriteReg[0x8C]=0x72 | MEMADR_BY0 byte # 114
225 | EEPROM_IMG_IDX225=225 |  |  |  |  | 230 | 8E | 80 | 142 | 114 | WriteReg[0x8E]=0x80 | RAMDAT byte # 114
226 | EEPROM_IMG_IDX226=0 |  |  |  |  | 231 | 8C | 73 | 140 | 115 | WriteReg[0x8C]=0x73 | MEMADR_BY0 byte # 115
227 | EEPROM_IMG_IDX227=237 |  |  |  |  | 232 | 8E | 00 | 142 | 115 | WriteReg[0x8E]=0x00 | RAMDAT byte # 115
228 | EEPROM_IMG_IDX228=132 |  |  |  |  | 233 | 8C | 74 | 140 | 116 | WriteReg[0x8C]=0x74 | MEMADR_BY0 byte # 116
229 | EEPROM_IMG_IDX229=47 |  |  |  |  | 234 | 8E | 00 | 142 | 116 | WriteReg[0x8E]=0x00 | RAMDAT byte # 116
230 | EEPROM_IMG_IDX230=10 |  |  |  |  | 235 | 8C | 75 | 140 | 117 | WriteReg[0x8C]=0x75 | MEMADR_BY0 byte # 117
231 | EEPROM_IMG_IDX231=125 |  |  |  |  | 236 | 8E | 00 | 142 | 117 | WriteReg[0x8E]=0x00 | RAMDAT byte # 117
232 | EEPROM_IMG_IDX232=140 |  |  |  |  | 237 | 8C | 76 | 140 | 118 | WriteReg[0x8C]=0x76 | MEMADR_BY0 byte # 118
233 | EEPROM_IMG_IDX233=13 |  |  |  |  | 238 | 8E | 00 | 142 | 118 | WriteReg[0x8E]=0x00 | RAMDAT byte # 118
234 | EEPROM_IMG_IDX234=27 |  |  |  |  | 239 | 8C | 77 | 140 | 119 | WriteReg[0x8C]=0x77 | MEMADR_BY0 byte # 119
235 | EEPROM_IMG_IDX235=247 |  |  |  |  | 240 | 8E | 01 | 142 | 119 | WriteReg[0x8E]=0x01 | RAMDAT byte # 119
236 | EEPROM_IMG_IDX236=132 |  |  |  |  | 241 | 8C | 78 | 140 | 120 | WriteReg[0x8C]=0x78 | MEMADR_BY0 byte # 120
237 | EEPROM_IMG_IDX237=80 |  |  |  |  | 242 | 8E | C0 | 142 | 120 | WriteReg[0x8E]=0xC0 | RAMDAT byte # 120
238 | EEPROM_IMG_IDX238=251 |  |  |  |  | 243 | 8C | 79 | 140 | 121 | WriteReg[0x8C]=0x79 | MEMADR_BY0 byte # 121
239 | EEPROM_IMG_IDX239=126 |  |  |  |  | 244 | 8E | 88 | 142 | 121 | WriteReg[0x8E]=0x88 | RAMDAT byte # 121
240 | EEPROM_IMG_IDX240=175 |  |  |  |  | 245 | 8C | 7A | 140 | 122 | WriteReg[0x8C]=0x7A | MEMADR_BY0 byte # 122
241 | EEPROM_IMG_IDX241=83 |  |  |  |  | 246 | 8E | 4F | 142 | 122 | WriteReg[0x8E]=0x4F | RAMDAT byte # 122
242 | EEPROM_IMG_IDX242=56 |  |  |  |  | 247 | 8C | 7B | 140 | 123 | WriteReg[0x8C]=0x7B | MEMADR_BY0 byte # 123
243 | EEPROM_IMG_IDX243=40 |  |  |  |  | 248 | 8E | F2 | 142 | 123 | WriteReg[0x8E]=0xF2 | RAMDAT byte # 123
244 | EEPROM_IMG_IDX244=0 |  |  |  |  | 249 | 8C | 7C | 140 | 124 | WriteReg[0x8C]=0x7C | MEMADR_BY0 byte # 124
245 | EEPROM_IMG_IDX245=25 |  |  |  |  | 250 | 8E | 00 | 142 | 124 | WriteReg[0x8E]=0x00 | RAMDAT byte # 124
246 | EEPROM_IMG_IDX246=69 |  |  |  |  | 251 | 8C | 7D | 140 | 125 | WriteReg[0x8C]=0x7D | MEMADR_BY0 byte # 125
247 | EEPROM_IMG_IDX247=0 |  |  |  |  | 252 | 8E | A8 | 142 | 125 | WriteReg[0x8E]=0xA8 | RAMDAT byte # 125
248 | EEPROM_IMG_IDX248=196 |  |  |  |  | 253 | 8C | 7E | 140 | 126 | WriteReg[0x8C]=0x7E | MEMADR_BY0 byte # 126
249 | EEPROM_IMG_IDX249=3 |  |  |  |  | 254 | 8E | 00 | 142 | 126 | WriteReg[0x8E]=0x00 | RAMDAT byte # 126
250 | EEPROM_IMG_IDX250=196 |  |  |  |  | 255 | 8C | 7F | 140 | 127 | WriteReg[0x8C]=0x7F | MEMADR_BY0 byte # 127
251 | EEPROM_IMG_IDX251=4 |  |  |  |  | 256 | 8E | 00 | 142 | 127 | WriteReg[0x8E]=0x00 | RAMDAT byte # 127
252 | EEPROM_IMG_IDX252=196 |  |  |  |  | 257 | 8C | 80 | 140 | 128 | WriteReg[0x8C]=0x80 | MEMADR_BY0 byte # 128
253 | EEPROM_IMG_IDX253=4 |  |  |  |  | 258 | 8E | 00 | 142 | 128 | WriteReg[0x8E]=0x00 | RAMDAT byte # 128
254 | EEPROM_IMG_IDX254=196 |  |  |  |  | 259 | 8C | 81 | 140 | 129 | WriteReg[0x8C]=0x81 | MEMADR_BY0 byte # 129
255 | EEPROM_IMG_IDX255=4 |  |  |  |  | 260 | 8E | 00 | 142 | 129 | WriteReg[0x8E]=0x00 | RAMDAT byte # 129
256 | EEPROM_IMG_IDX256=194 |  |  |  |  | 261 | 8C | 82 | 140 | 130 | WriteReg[0x8C]=0x82 | MEMADR_BY0 byte # 130
257 | EEPROM_IMG_IDX257=128 |  |  |  |  | 262 | 8E | 00 | 142 | 130 | WriteReg[0x8E]=0x00 | RAMDAT byte # 130
258 | EEPROM_IMG_IDX258=0 |  |  |  |  | 263 | 8C | 83 | 140 | 131 | WriteReg[0x8C]=0x83 | MEMADR_BY0 byte # 131
259 | EEPROM_IMG_IDX259=63 |  |  |  |  | 264 | 8E | 70 | 142 | 131 | WriteReg[0x8E]=0x70 | RAMDAT byte # 131
260 | EEPROM_IMG_IDX260=233 |  |  |  |  | 265 | 8C | 84 | 140 | 132 | WriteReg[0x8C]=0x84 | MEMADR_BY0 byte # 132
261 | EEPROM_IMG_IDX261=84 |  |  |  |  | 266 | 8E | 82 | 142 | 132 | WriteReg[0x8E]=0x82 | RAMDAT byte # 132
262 | EEPROM_IMG_IDX262=24 |  |  |  |  | 267 | 8C | 85 | 140 | 133 | WriteReg[0x8C]=0x85 | MEMADR_BY0 byte # 133
263 | EEPROM_IMG_IDX263=0 |  |  |  |  | 268 | 8E | 13 | 142 | 133 | WriteReg[0x8E]=0x13 | RAMDAT byte # 133
264 | EEPROM_IMG_IDX264=0 |  |  |  |  | 269 | 8C | 86 | 140 | 134 | WriteReg[0x8C]=0x86 | MEMADR_BY0 byte # 134
265 | EEPROM_IMG_IDX265=136 |  |  |  |  | 270 | 8E | 84 | 142 | 134 | WriteReg[0x8E]=0x84 | RAMDAT byte # 134
266 | EEPROM_IMG_IDX266=2 |  |  |  |  | 271 | 8C | 87 | 140 | 135 | WriteReg[0x8C]=0x87 | MEMADR_BY0 byte # 135
267 | EEPROM_IMG_IDX267=128 |  |  |  |  | 272 | 8E | 00 | 142 | 135 | WriteReg[0x8E]=0x00 | RAMDAT byte # 135
268 | EEPROM_IMG_IDX268=0 |  |  |  |  | 273 | 8C | 88 | 140 | 136 | WriteReg[0x8C]=0x88 | MEMADR_BY0 byte # 136
269 | EEPROM_IMG_IDX269=0 |  |  |  |  | 274 | 8E | F8 | 142 | 136 | WriteReg[0x8E]=0xF8 | RAMDAT byte # 136
270 | EEPROM_IMG_IDX270=0 |  |  |  |  | 275 | 8C | 89 | 140 | 137 | WriteReg[0x8C]=0x89 | MEMADR_BY0 byte # 137
271 | EEPROM_IMG_IDX271=0 |  |  |  |  | 276 | 8E | 0E | 142 | 137 | WriteReg[0x8E]=0x0E | RAMDAT byte # 137
272 | EEPROM_IMG_IDX272=1 |  |  |  |  | 277 | 8C | 8A | 140 | 138 | WriteReg[0x8C]=0x8A | MEMADR_BY0 byte # 138
273 | EEPROM_IMG_IDX273=192 |  |  |  |  | 278 | 8E | A7 | 142 | 138 | WriteReg[0x8E]=0xA7 | RAMDAT byte # 138
274 | EEPROM_IMG_IDX274=136 |  |  |  |  | 279 | 8C | 8B | 140 | 139 | WriteReg[0x8C]=0x8B | MEMADR_BY0 byte # 139
275 | EEPROM_IMG_IDX275=79 |  |  |  |  | 280 | 8E | 53 | 142 | 139 | WriteReg[0x8E]=0x53 | RAMDAT byte # 139
276 | EEPROM_IMG_IDX276=242 |  |  |  |  | 281 | 8C | 8C | 140 | 140 | WriteReg[0x8C]=0x8C | MEMADR_BY0 byte # 140
277 | EEPROM_IMG_IDX277=0 |  |  |  |  | 282 | 8E | 38 | 142 | 140 | WriteReg[0x8E]=0x38 | RAMDAT byte # 140
278 | EEPROM_IMG_IDX278=168 |  |  |  |  | 283 | 8C | 8D | 140 | 141 | WriteReg[0x8C]=0x8D | MEMADR_BY0 byte # 141
279 | EEPROM_IMG_IDX279=0 |  |  |  |  | 284 | 8E | 28 | 142 | 141 | WriteReg[0x8E]=0x28 | RAMDAT byte # 141
280 | EEPROM_IMG_IDX280=0 |  |  |  |  | 285 | 8C | 8E | 140 | 142 | WriteReg[0x8C]=0x8E | MEMADR_BY0 byte # 142
281 | EEPROM_IMG_IDX281=0 |  |  |  |  | 286 | 8E | 00 | 142 | 142 | WriteReg[0x8E]=0x00 | RAMDAT byte # 142
282 | EEPROM_IMG_IDX282=0 |  |  |  |  | 287 | 8C | 8F | 140 | 143 | WriteReg[0x8C]=0x8F | MEMADR_BY0 byte # 143
283 | EEPROM_IMG_IDX283=0 |  |  |  |  | 288 | 8E | 19 | 142 | 143 | WriteReg[0x8E]=0x19 | RAMDAT byte # 143
284 | EEPROM_IMG_IDX284=112 |  |  |  |  | 289 | 8C | 90 | 140 | 144 | WriteReg[0x8C]=0x90 | MEMADR_BY0 byte # 144
285 | EEPROM_IMG_IDX285=130 |  |  |  |  | 290 | 8E | 45 | 142 | 144 | WriteReg[0x8E]=0x45 | RAMDAT byte # 144
286 | EEPROM_IMG_IDX286=19 |  |  |  |  | 291 | 8C | 91 | 140 | 145 | WriteReg[0x8C]=0x91 | MEMADR_BY0 byte # 145
287 | EEPROM_IMG_IDX287=132 |  |  |  |  | 292 | 8E | 00 | 142 | 145 | WriteReg[0x8E]=0x00 | RAMDAT byte # 145
288 | EEPROM_IMG_IDX288=0 |  |  |  |  | 293 | 8C | 92 | 140 | 146 | WriteReg[0x8C]=0x92 | MEMADR_BY0 byte # 146
289 | EEPROM_IMG_IDX289=248 |  |  |  |  | 294 | 8E | C4 | 142 | 146 | WriteReg[0x8E]=0xC4 | RAMDAT byte # 146
290 | EEPROM_IMG_IDX290=14 |  |  |  |  | 295 | 8C | 93 | 140 | 147 | WriteReg[0x8C]=0x93 | MEMADR_BY0 byte # 147
291 | EEPROM_IMG_IDX291=167 |  |  |  |  | 296 | 8E | 03 | 142 | 147 | WriteReg[0x8E]=0x03 | RAMDAT byte # 147
292 | EEPROM_IMG_IDX292=83 |  |  |  |  | 297 | 8C | 94 | 140 | 148 | WriteReg[0x8C]=0x94 | MEMADR_BY0 byte # 148
293 | EEPROM_IMG_IDX293=56 |  |  |  |  | 298 | 8E | C4 | 142 | 148 | WriteReg[0x8E]=0xC4 | RAMDAT byte # 148
294 | EEPROM_IMG_IDX294=40 |  |  |  |  | 299 | 8C | 95 | 140 | 149 | WriteReg[0x8C]=0x95 | MEMADR_BY0 byte # 149
295 | EEPROM_IMG_IDX295=0 |  |  |  |  | 300 | 8E | 04 | 142 | 149 | WriteReg[0x8E]=0x04 | RAMDAT byte # 149
296 | EEPROM_IMG_IDX296=25 |  |  |  |  | 301 | 8C | 96 | 140 | 150 | WriteReg[0x8C]=0x96 | MEMADR_BY0 byte # 150
297 | EEPROM_IMG_IDX297=69 |  |  |  |  | 302 | 8E | C4 | 142 | 150 | WriteReg[0x8E]=0xC4 | RAMDAT byte # 150
298 | EEPROM_IMG_IDX298=0 |  |  |  |  | 303 | 8C | 97 | 140 | 151 | WriteReg[0x8C]=0x97 | MEMADR_BY0 byte # 151
299 | EEPROM_IMG_IDX299=196 |  |  |  |  | 304 | 8E | 04 | 142 | 151 | WriteReg[0x8E]=0x04 | RAMDAT byte # 151
300 | EEPROM_IMG_IDX300=3 |  |  |  |  | 305 | 8C | 98 | 140 | 152 | WriteReg[0x8C]=0x98 | MEMADR_BY0 byte # 152
301 | EEPROM_IMG_IDX301=196 |  |  |  |  | 306 | 8E | C4 | 142 | 152 | WriteReg[0x8E]=0xC4 | RAMDAT byte # 152
302 | EEPROM_IMG_IDX302=4 |  |  |  |  | 307 | 8C | 99 | 140 | 153 | WriteReg[0x8C]=0x99 | MEMADR_BY0 byte # 153
303 | EEPROM_IMG_IDX303=196 |  |  |  |  | 308 | 8E | 04 | 142 | 153 | WriteReg[0x8E]=0x04 | RAMDAT byte # 153
304 | EEPROM_IMG_IDX304=4 |  |  |  |  | 309 | 8C | 9A | 140 | 154 | WriteReg[0x8C]=0x9A | MEMADR_BY0 byte # 154
305 | EEPROM_IMG_IDX305=196 |  |  |  |  | 310 | 8E | C2 | 142 | 154 | WriteReg[0x8E]=0xC2 | RAMDAT byte # 154
306 | EEPROM_IMG_IDX306=4 |  |  |  |  | 311 | 8C | 9B | 140 | 155 | WriteReg[0x8C]=0x9B | MEMADR_BY0 byte # 155
307 | EEPROM_IMG_IDX307=194 |  |  |  |  | 312 | 8E | 80 | 142 | 155 | WriteReg[0x8E]=0x80 | RAMDAT byte # 155
308 | EEPROM_IMG_IDX308=128 |  |  |  |  | 313 | 8C | 9C | 140 | 156 | WriteReg[0x8C]=0x9C | MEMADR_BY0 byte # 156
309 | EEPROM_IMG_IDX309=0 |  |  |  |  | 314 | 8E | 00 | 142 | 156 | WriteReg[0x8E]=0x00 | RAMDAT byte # 156
310 | EEPROM_IMG_IDX310=63 |  |  |  |  | 315 | 8C | 9D | 140 | 157 | WriteReg[0x8C]=0x9D | MEMADR_BY0 byte # 157
311 | EEPROM_IMG_IDX311=233 |  |  |  |  | 316 | 8E | 3F | 142 | 157 | WriteReg[0x8E]=0x3F | RAMDAT byte # 157
312 | EEPROM_IMG_IDX312=84 |  |  |  |  | 317 | 8C | 9E | 140 | 158 | WriteReg[0x8C]=0x9E | MEMADR_BY0 byte # 158
313 | EEPROM_IMG_IDX313=24 |  |  |  |  | 318 | 8E | E9 | 142 | 158 | WriteReg[0x8E]=0xE9 | RAMDAT byte # 158
314 | EEPROM_IMG_IDX314=0 |  |  |  |  | 319 | 8C | 9F | 140 | 159 | WriteReg[0x8C]=0x9F | MEMADR_BY0 byte # 159
315 | EEPROM_IMG_IDX315=0 |  |  |  |  | 320 | 8E | 54 | 142 | 159 | WriteReg[0x8E]=0x54 | RAMDAT byte # 159
316 | EEPROM_IMG_IDX316=136 |  |  |  |  | 321 | 8C | A0 | 140 | 160 | WriteReg[0x8C]=0xA0 | MEMADR_BY0 byte # 160
317 | EEPROM_IMG_IDX317=2 |  |  |  |  | 322 | 8E | 18 | 142 | 160 | WriteReg[0x8E]=0x18 | RAMDAT byte # 160
318 | EEPROM_IMG_IDX318=128 |  |  |  |  | 323 | 8C | A1 | 140 | 161 | WriteReg[0x8C]=0xA1 | MEMADR_BY0 byte # 161
319 | EEPROM_IMG_IDX319=0 |  |  |  |  | 324 | 8E | 00 | 142 | 161 | WriteReg[0x8E]=0x00 | RAMDAT byte # 161
320 | EEPROM_IMG_IDX320=0 |  |  |  |  | 325 | 8C | A2 | 140 | 162 | WriteReg[0x8C]=0xA2 | MEMADR_BY0 byte # 162
321 | EEPROM_IMG_IDX321=0 |  |  |  |  | 326 | 8E | 00 | 142 | 162 | WriteReg[0x8E]=0x00 | RAMDAT byte # 162
322 | EEPROM_IMG_IDX322=0 |  |  |  |  | 327 | 8C | A3 | 140 | 163 | WriteReg[0x8C]=0xA3 | MEMADR_BY0 byte # 163
323 | EEPROM_IMG_IDX323=1 |  |  |  |  | 328 | 8E | 88 | 142 | 163 | WriteReg[0x8E]=0x88 | RAMDAT byte # 163
324 | EEPROM_IMG_IDX324=192 |  |  |  |  | 329 | 8C | A4 | 140 | 164 | WriteReg[0x8C]=0xA4 | MEMADR_BY0 byte # 164
325 | EEPROM_IMG_IDX325=136 |  |  |  |  | 330 | 8E | 02 | 142 | 164 | WriteReg[0x8E]=0x02 | RAMDAT byte # 164
326 | EEPROM_IMG_IDX326=79 |  |  |  |  | 331 | 8C | A5 | 140 | 165 | WriteReg[0x8C]=0xA5 | MEMADR_BY0 byte # 165
327 | EEPROM_IMG_IDX327=242 |  |  |  |  | 332 | 8E | 80 | 142 | 165 | WriteReg[0x8E]=0x80 | RAMDAT byte # 165
328 | EEPROM_IMG_IDX328=0 |  |  |  |  | 333 | 8C | A6 | 140 | 166 | WriteReg[0x8C]=0xA6 | MEMADR_BY0 byte # 166
329 | EEPROM_IMG_IDX329=168 |  |  |  |  | 334 | 8E | 00 | 142 | 166 | WriteReg[0x8E]=0x00 | RAMDAT byte # 166
330 | EEPROM_IMG_IDX330=0 |  |  |  |  | 335 | 8C | A7 | 140 | 167 | WriteReg[0x8C]=0xA7 | MEMADR_BY0 byte # 167
331 | EEPROM_IMG_IDX331=0 |  |  |  |  | 336 | 8E | 00 | 142 | 167 | WriteReg[0x8E]=0x00 | RAMDAT byte # 167
332 | EEPROM_IMG_IDX332=0 |  |  |  |  | 337 | 8C | A8 | 140 | 168 | WriteReg[0x8C]=0xA8 | MEMADR_BY0 byte # 168
333 | EEPROM_IMG_IDX333=0 |  |  |  |  | 338 | 8E | 00 | 142 | 168 | WriteReg[0x8E]=0x00 | RAMDAT byte # 168
334 | EEPROM_IMG_IDX334=0 |  |  |  |  | 339 | 8C | A9 | 140 | 169 | WriteReg[0x8C]=0xA9 | MEMADR_BY0 byte # 169
335 | EEPROM_IMG_IDX335=112 |  |  |  |  | 340 | 8E | 00 | 142 | 169 | WriteReg[0x8E]=0x00 | RAMDAT byte # 169
336 | EEPROM_IMG_IDX336=130 |  |  |  |  | 341 | 8C | AA | 140 | 170 | WriteReg[0x8C]=0xAA | MEMADR_BY0 byte # 170
337 | EEPROM_IMG_IDX337=19 |  |  |  |  | 342 | 8E | 01 | 142 | 170 | WriteReg[0x8E]=0x01 | RAMDAT byte # 170
338 | EEPROM_IMG_IDX338=132 |  |  |  |  | 343 | 8C | AB | 140 | 171 | WriteReg[0x8C]=0xAB | MEMADR_BY0 byte # 171
339 | EEPROM_IMG_IDX339=0 |  |  |  |  | 344 | 8E | C0 | 142 | 171 | WriteReg[0x8E]=0xC0 | RAMDAT byte # 171
340 | EEPROM_IMG_IDX340=248 |  |  |  |  | 345 | 8C | AC | 140 | 172 | WriteReg[0x8C]=0xAC | MEMADR_BY0 byte # 172
341 | EEPROM_IMG_IDX341=14 |  |  |  |  | 346 | 8E | 88 | 142 | 172 | WriteReg[0x8E]=0x88 | RAMDAT byte # 172
342 | EEPROM_IMG_IDX342=167 |  |  |  |  | 347 | 8C | AD | 140 | 173 | WriteReg[0x8C]=0xAD | MEMADR_BY0 byte # 173
343 | EEPROM_IMG_IDX343=83 |  |  |  |  | 348 | 8E | 4F | 142 | 173 | WriteReg[0x8E]=0x4F | RAMDAT byte # 173
344 | EEPROM_IMG_IDX344=56 |  |  |  |  | 349 | 8C | AE | 140 | 174 | WriteReg[0x8C]=0xAE | MEMADR_BY0 byte # 174
[6 empty] | 350 | 8E | F2 | 142 | 174 | WriteReg[0x8E]=0xF2 | RAMDAT byte # 174
[6 empty] | 351 | 8C | AF | 140 | 175 | WriteReg[0x8C]=0xAF | MEMADR_BY0 byte # 175
[6 empty] | 352 | 8E | 00 | 142 | 175 | WriteReg[0x8E]=0x00 | RAMDAT byte # 175
[6 empty] | 353 | 8C | B0 | 140 | 176 | WriteReg[0x8C]=0xB0 | MEMADR_BY0 byte # 176
[6 empty] | 354 | 8E | A8 | 142 | 176 | WriteReg[0x8E]=0xA8 | RAMDAT byte # 176
[6 empty] | 355 | 8C | B1 | 140 | 177 | WriteReg[0x8C]=0xB1 | MEMADR_BY0 byte # 177
[6 empty] | 356 | 8E | 00 | 142 | 177 | WriteReg[0x8E]=0x00 | RAMDAT byte # 177
[6 empty] | 357 | 8C | B2 | 140 | 178 | WriteReg[0x8C]=0xB2 | MEMADR_BY0 byte # 178
[6 empty] | 358 | 8E | 00 | 142 | 178 | WriteReg[0x8E]=0x00 | RAMDAT byte # 178
[6 empty] | 359 | 8C | B3 | 140 | 179 | WriteReg[0x8C]=0xB3 | MEMADR_BY0 byte # 179
[6 empty] | 360 | 8E | 00 | 142 | 179 | WriteReg[0x8E]=0x00 | RAMDAT byte # 179
[6 empty] | 361 | 8C | B4 | 140 | 180 | WriteReg[0x8C]=0xB4 | MEMADR_BY0 byte # 180
[6 empty] | 362 | 8E | 00 | 142 | 180 | WriteReg[0x8E]=0x00 | RAMDAT byte # 180
[6 empty] | 363 | 8C | B5 | 140 | 181 | WriteReg[0x8C]=0xB5 | MEMADR_BY0 byte # 181
[6 empty] | 364 | 8E | 00 | 142 | 181 | WriteReg[0x8E]=0x00 | RAMDAT byte # 181
[6 empty] | 365 | 8C | B6 | 140 | 182 | WriteReg[0x8C]=0xB6 | MEMADR_BY0 byte # 182
[6 empty] | 366 | 8E | 70 | 142 | 182 | WriteReg[0x8E]=0x70 | RAMDAT byte # 182
[6 empty] | 367 | 8C | B7 | 140 | 183 | WriteReg[0x8C]=0xB7 | MEMADR_BY0 byte # 183
[6 empty] | 368 | 8E | 82 | 142 | 183 | WriteReg[0x8E]=0x82 | RAMDAT byte # 183
[6 empty] | 369 | 8C | B8 | 140 | 184 | WriteReg[0x8C]=0xB8 | MEMADR_BY0 byte # 184
[6 empty] | 370 | 8E | 13 | 142 | 184 | WriteReg[0x8E]=0x13 | RAMDAT byte # 184
[6 empty] | 371 | 8C | B9 | 140 | 185 | WriteReg[0x8C]=0xB9 | MEMADR_BY0 byte # 185
[6 empty] | 372 | 8E | 84 | 142 | 185 | WriteReg[0x8E]=0x84 | RAMDAT byte # 185
[6 empty] | 373 | 8C | BA | 140 | 186 | WriteReg[0x8C]=0xBA | MEMADR_BY0 byte # 186
[6 empty] | 374 | 8E | 00 | 142 | 186 | WriteReg[0x8E]=0x00 | RAMDAT byte # 186
[6 empty] | 375 | 8C | BB | 140 | 187 | WriteReg[0x8C]=0xBB | MEMADR_BY0 byte # 187
[6 empty] | 376 | 8E | F8 | 142 | 187 | WriteReg[0x8E]=0xF8 | RAMDAT byte # 187
[6 empty] | 377 | 8C | BC | 140 | 188 | WriteReg[0x8C]=0xBC | MEMADR_BY0 byte # 188
[6 empty] | 378 | 8E | 0E | 142 | 188 | WriteReg[0x8E]=0x0E | RAMDAT byte # 188
[6 empty] | 379 | 8C | BD | 140 | 189 | WriteReg[0x8C]=0xBD | MEMADR_BY0 byte # 189
[6 empty] | 380 | 8E | A7 | 142 | 189 | WriteReg[0x8E]=0xA7 | RAMDAT byte # 189
[6 empty] | 381 | 8C | BE | 140 | 190 | WriteReg[0x8C]=0xBE | MEMADR_BY0 byte # 190
[6 empty] | 382 | 8E | 53 | 142 | 190 | WriteReg[0x8E]=0x53 | RAMDAT byte # 190
[6 empty] | 383 | 8C | BF | 140 | 191 | WriteReg[0x8C]=0xBF | MEMADR_BY0 byte # 191
[6 empty] | 384 | 8E | 38 | 142 | 191 | WriteReg[0x8E]=0x38 | RAMDAT byte # 191
[6 empty] | 385 | 8C | C0 | 140 | 192 | WriteReg[0x8C]=0xC0 | MEMADR_BY0 byte # 192
[6 empty] | 386 | 8E | 10 | 142 | 192 | WriteReg[0x8E]=0x10 | RAMDAT byte # 192
[6 empty] | 387 | 8C | C1 | 140 | 193 | WriteReg[0x8C]=0xC1 | MEMADR_BY0 byte # 193
[6 empty] | 388 | 8E | 40 | 142 | 193 | WriteReg[0x8E]=0x40 | RAMDAT byte # 193
[6 empty] | 389 | 8C | C2 | 140 | 194 | WriteReg[0x8C]=0xC2 | MEMADR_BY0 byte # 194
[6 empty] | 390 | 8E | C0 | 142 | 194 | WriteReg[0x8E]=0xC0 | RAMDAT byte # 194
[6 empty] | 391 | 8C | C3 | 140 | 195 | WriteReg[0x8C]=0xC3 | MEMADR_BY0 byte # 195
[6 empty] | 392 | 8E | 82 | 142 | 195 | WriteReg[0x8E]=0x82 | RAMDAT byte # 195
[6 empty] | 393 | 8C | C4 | 140 | 196 | WriteReg[0x8C]=0xC4 | MEMADR_BY0 byte # 196
[6 empty] | 394 | 8E | 06 | 142 | 196 | WriteReg[0x8E]=0x06 | RAMDAT byte # 196
[6 empty] | 395 | 8C | C5 | 140 | 197 | WriteReg[0x8C]=0xC5 | MEMADR_BY0 byte # 197
[6 empty] | 396 | 8E | 1F | 142 | 197 | WriteReg[0x8E]=0x1F | RAMDAT byte # 197
[6 empty] | 397 | 8C | C6 | 140 | 198 | WriteReg[0x8C]=0xC6 | MEMADR_BY0 byte # 198
[6 empty] | 398 | 8E | 85 | 142 | 198 | WriteReg[0x8E]=0x85 | RAMDAT byte # 198
[6 empty] | 399 | 8C | C7 | 140 | 199 | WriteReg[0x8C]=0xC7 | MEMADR_BY0 byte # 199
[6 empty] | 400 | 8E | C2 | 142 | 199 | WriteReg[0x8E]=0xC2 | RAMDAT byte # 199
[6 empty] | 401 | 8C | C8 | 140 | 200 | WriteReg[0x8C]=0xC8 | MEMADR_BY0 byte # 200
[6 empty] | 402 | 8E | 06 | 142 | 200 | WriteReg[0x8E]=0x06 | RAMDAT byte # 200
[6 empty] | 403 | 8C | C9 | 140 | 201 | WriteReg[0x8C]=0xC9 | MEMADR_BY0 byte # 201
[6 empty] | 404 | 8E | 02 | 142 | 201 | WriteReg[0x8E]=0x02 | RAMDAT byte # 201
[6 empty] | 405 | 8C | CA | 140 | 202 | WriteReg[0x8C]=0xCA | MEMADR_BY0 byte # 202
[6 empty] | 406 | 8E | 06 | 142 | 202 | WriteReg[0x8E]=0x06 | RAMDAT byte # 202
[6 empty] | 407 | 8C | CB | 140 | 203 | WriteReg[0x8C]=0xCB | MEMADR_BY0 byte # 203
[6 empty] | 408 | 8E | 0F | 142 | 203 | WriteReg[0x8E]=0x0F | RAMDAT byte # 203
[6 empty] | 409 | 8C | CC | 140 | 204 | WriteReg[0x8C]=0xCC | MEMADR_BY0 byte # 204
[6 empty] | 410 | 8E | 86 | 142 | 204 | WriteReg[0x8E]=0x86 | RAMDAT byte # 204
[6 empty] | 411 | 8C | CD | 140 | 205 | WriteReg[0x8C]=0xCD | MEMADR_BY0 byte # 205
[6 empty] | 412 | 8E | 02 | 142 | 205 | WriteReg[0x8E]=0x02 | RAMDAT byte # 205
[6 empty] | 413 | 8C | CE | 140 | 206 | WriteReg[0x8C]=0xCE | MEMADR_BY0 byte # 206
[6 empty] | 414 | 8E | 80 | 142 | 206 | WriteReg[0x8E]=0x80 | RAMDAT byte # 206
[6 empty] | 415 | 8C | CF | 140 | 207 | WriteReg[0x8C]=0xCF | MEMADR_BY0 byte # 207
[6 empty] | 416 | 8E | 00 | 142 | 207 | WriteReg[0x8E]=0x00 | RAMDAT byte # 207
[6 empty] | 417 | 8C | D0 | 140 | 208 | WriteReg[0x8C]=0xD0 | MEMADR_BY0 byte # 208
[6 empty] | 418 | 8E | 3F | 142 | 208 | WriteReg[0x8E]=0x3F | RAMDAT byte # 208
[6 empty] | 419 | 8C | D1 | 140 | 209 | WriteReg[0x8C]=0xD1 | MEMADR_BY0 byte # 209
[6 empty] | 420 | 8E | E9 | 142 | 209 | WriteReg[0x8E]=0xE9 | RAMDAT byte # 209
[6 empty] | 421 | 8C | D2 | 140 | 210 | WriteReg[0x8C]=0xD2 | MEMADR_BY0 byte # 210
[6 empty] | 422 | 8E | 54 | 142 | 210 | WriteReg[0x8E]=0x54 | RAMDAT byte # 210
[6 empty] | 423 | 8C | D3 | 140 | 211 | WriteReg[0x8C]=0xD3 | MEMADR_BY0 byte # 211
[6 empty] | 424 | 8E | 19 | 142 | 211 | WriteReg[0x8E]=0x19 | RAMDAT byte # 211
[6 empty] | 425 | 8C | D4 | 140 | 212 | WriteReg[0x8C]=0xD4 | MEMADR_BY0 byte # 212
[6 empty] | 426 | 8E | 01 | 142 | 212 | WriteReg[0x8E]=0x01 | RAMDAT byte # 212
[6 empty] | 427 | 8C | D5 | 140 | 213 | WriteReg[0x8C]=0xD5 | MEMADR_BY0 byte # 213
[6 empty] | 428 | 8E | 07 | 142 | 213 | WriteReg[0x8E]=0x07 | RAMDAT byte # 213
[6 empty] | 429 | 8C | D6 | 140 | 214 | WriteReg[0x8C]=0xD6 | MEMADR_BY0 byte # 214
[6 empty] | 430 | 8E | 84 | 142 | 214 | WriteReg[0x8E]=0x84 | RAMDAT byte # 214
[6 empty] | 431 | 8C | D7 | 140 | 215 | WriteReg[0x8C]=0xD7 | MEMADR_BY0 byte # 215
[6 empty] | 432 | 8E | 03 | 142 | 215 | WriteReg[0x8E]=0x03 | RAMDAT byte # 215
[6 empty] | 433 | 8C | D8 | 140 | 216 | WriteReg[0x8C]=0xD8 | MEMADR_BY0 byte # 216
[6 empty] | 434 | 8E | E0 | 142 | 216 | WriteReg[0x8E]=0xE0 | RAMDAT byte # 216
[6 empty] | 435 | 8C | D9 | 140 | 217 | WriteReg[0x8C]=0xD9 | MEMADR_BY0 byte # 217
[6 empty] | 436 | 8E | C3 | 142 | 217 | WriteReg[0x8E]=0xC3 | RAMDAT byte # 217
[6 empty] | 437 | 8C | DA | 140 | 218 | WriteReg[0x8C]=0xDA | MEMADR_BY0 byte # 218
[6 empty] | 438 | 8E | 50 | 142 | 218 | WriteReg[0x8E]=0x50 | RAMDAT byte # 218
[6 empty] | 439 | 8C | DB | 140 | 219 | WriteReg[0x8C]=0xDB | MEMADR_BY0 byte # 219
[6 empty] | 440 | 8E | 32 | 142 | 219 | WriteReg[0x8E]=0x32 | RAMDAT byte # 219
[6 empty] | 441 | 8C | DC | 140 | 220 | WriteReg[0x8C]=0xDC | MEMADR_BY0 byte # 220
[6 empty] | 442 | 8E | 5A | 142 | 220 | WriteReg[0x8E]=0x5A | RAMDAT byte # 220
[6 empty] | 443 | 8C | DD | 140 | 221 | WriteReg[0x8C]=0xDD | MEMADR_BY0 byte # 221
[6 empty] | 444 | 8E | A0 | 142 | 221 | WriteReg[0x8E]=0xA0 | RAMDAT byte # 221
[6 empty] | 445 | 8C | DE | 140 | 222 | WriteReg[0x8C]=0xDE | MEMADR_BY0 byte # 222
[6 empty] | 446 | 8E | 34 | 142 | 222 | WriteReg[0x8E]=0x34 | RAMDAT byte # 222
[6 empty] | 447 | 8C | DF | 140 | 223 | WriteReg[0x8C]=0xDF | MEMADR_BY0 byte # 223
[6 empty] | 448 | 8E | 6F | 142 | 223 | WriteReg[0x8E]=0x6F | RAMDAT byte # 223
[6 empty] | 449 | 8C | E0 | 140 | 224 | WriteReg[0x8C]=0xE0 | MEMADR_BY0 byte # 224
[6 empty] | 450 | 8E | DF | 142 | 224 | WriteReg[0x8E]=0xDF | RAMDAT byte # 224
[6 empty] | 451 | 8C | E1 | 140 | 225 | WriteReg[0x8C]=0xE1 | MEMADR_BY0 byte # 225
[6 empty] | 452 | 8E | E1 | 142 | 225 | WriteReg[0x8E]=0xE1 | RAMDAT byte # 225
[6 empty] | 453 | 8C | E2 | 140 | 226 | WriteReg[0x8C]=0xE2 | MEMADR_BY0 byte # 226
[6 empty] | 454 | 8E | 00 | 142 | 226 | WriteReg[0x8E]=0x00 | RAMDAT byte # 226
[6 empty] | 455 | 8C | E3 | 140 | 227 | WriteReg[0x8C]=0xE3 | MEMADR_BY0 byte # 227
[6 empty] | 456 | 8E | ED | 142 | 227 | WriteReg[0x8E]=0xED | RAMDAT byte # 227
[6 empty] | 457 | 8C | E4 | 140 | 228 | WriteReg[0x8C]=0xE4 | MEMADR_BY0 byte # 228
[6 empty] | 458 | 8E | 84 | 142 | 228 | WriteReg[0x8E]=0x84 | RAMDAT byte # 228
[6 empty] | 459 | 8C | E5 | 140 | 229 | WriteReg[0x8C]=0xE5 | MEMADR_BY0 byte # 229
[6 empty] | 460 | 8E | 2F | 142 | 229 | WriteReg[0x8E]=0x2F | RAMDAT byte # 229
[6 empty] | 461 | 8C | E6 | 140 | 230 | WriteReg[0x8C]=0xE6 | MEMADR_BY0 byte # 230
[6 empty] | 462 | 8E | 0A | 142 | 230 | WriteReg[0x8E]=0x0A | RAMDAT byte # 230
[6 empty] | 463 | 8C | E7 | 140 | 231 | WriteReg[0x8C]=0xE7 | MEMADR_BY0 byte # 231
[6 empty] | 464 | 8E | 7D | 142 | 231 | WriteReg[0x8E]=0x7D | RAMDAT byte # 231
[6 empty] | 465 | 8C | E8 | 140 | 232 | WriteReg[0x8C]=0xE8 | MEMADR_BY0 byte # 232
[6 empty] | 466 | 8E | 8C | 142 | 232 | WriteReg[0x8E]=0x8C | RAMDAT byte # 232
[6 empty] | 467 | 8C | E9 | 140 | 233 | WriteReg[0x8C]=0xE9 | MEMADR_BY0 byte # 233
[6 empty] | 468 | 8E | 0D | 142 | 233 | WriteReg[0x8E]=0x0D | RAMDAT byte # 233
[6 empty] | 469 | 8C | EA | 140 | 234 | WriteReg[0x8C]=0xEA | MEMADR_BY0 byte # 234
[6 empty] | 470 | 8E | 1B | 142 | 234 | WriteReg[0x8E]=0x1B | RAMDAT byte # 234
[6 empty] | 471 | 8C | EB | 140 | 235 | WriteReg[0x8C]=0xEB | MEMADR_BY0 byte # 235
[6 empty] | 472 | 8E | F7 | 142 | 235 | WriteReg[0x8E]=0xF7 | RAMDAT byte # 235
[6 empty] | 473 | 8C | EC | 140 | 236 | WriteReg[0x8C]=0xEC | MEMADR_BY0 byte # 236
[6 empty] | 474 | 8E | 84 | 142 | 236 | WriteReg[0x8E]=0x84 | RAMDAT byte # 236
[6 empty] | 475 | 8C | ED | 140 | 237 | WriteReg[0x8C]=0xED | MEMADR_BY0 byte # 237
[6 empty] | 476 | 8E | 50 | 142 | 237 | WriteReg[0x8E]=0x50 | RAMDAT byte # 237
[6 empty] | 477 | 8C | EE | 140 | 238 | WriteReg[0x8C]=0xEE | MEMADR_BY0 byte # 238
[6 empty] | 478 | 8E | FB | 142 | 238 | WriteReg[0x8E]=0xFB | RAMDAT byte # 238
[6 empty] | 479 | 8C | EF | 140 | 239 | WriteReg[0x8C]=0xEF | MEMADR_BY0 byte # 239
[6 empty] | 480 | 8E | 7E | 142 | 239 | WriteReg[0x8E]=0x7E | RAMDAT byte # 239
[6 empty] | 481 | 8C | F0 | 140 | 240 | WriteReg[0x8C]=0xF0 | MEMADR_BY0 byte # 240
[6 empty] | 482 | 8E | AF | 142 | 240 | WriteReg[0x8E]=0xAF | RAMDAT byte # 240
[6 empty] | 483 | 8C | F1 | 140 | 241 | WriteReg[0x8C]=0xF1 | MEMADR_BY0 byte # 241
[6 empty] | 484 | 8E | 53 | 142 | 241 | WriteReg[0x8E]=0x53 | RAMDAT byte # 241
[6 empty] | 485 | 8C | F2 | 140 | 242 | WriteReg[0x8C]=0xF2 | MEMADR_BY0 byte # 242
[6 empty] | 486 | 8E | 38 | 142 | 242 | WriteReg[0x8E]=0x38 | RAMDAT byte # 242
[6 empty] | 487 | 8C | F3 | 140 | 243 | WriteReg[0x8C]=0xF3 | MEMADR_BY0 byte # 243
[6 empty] | 488 | 8E | 28 | 142 | 243 | WriteReg[0x8E]=0x28 | RAMDAT byte # 243
[6 empty] | 489 | 8C | F4 | 140 | 244 | WriteReg[0x8C]=0xF4 | MEMADR_BY0 byte # 244
[6 empty] | 490 | 8E | 00 | 142 | 244 | WriteReg[0x8E]=0x00 | RAMDAT byte # 244
[6 empty] | 491 | 8C | F5 | 140 | 245 | WriteReg[0x8C]=0xF5 | MEMADR_BY0 byte # 245
[6 empty] | 492 | 8E | 19 | 142 | 245 | WriteReg[0x8E]=0x19 | RAMDAT byte # 245
[6 empty] | 493 | 8C | F6 | 140 | 246 | WriteReg[0x8C]=0xF6 | MEMADR_BY0 byte # 246
[6 empty] | 494 | 8E | 45 | 142 | 246 | WriteReg[0x8E]=0x45 | RAMDAT byte # 246
[6 empty] | 495 | 8C | F7 | 140 | 247 | WriteReg[0x8C]=0xF7 | MEMADR_BY0 byte # 247
[6 empty] | 496 | 8E | 00 | 142 | 247 | WriteReg[0x8E]=0x00 | RAMDAT byte # 247
[6 empty] | 497 | 8C | F8 | 140 | 248 | WriteReg[0x8C]=0xF8 | MEMADR_BY0 byte # 248
[6 empty] | 498 | 8E | C4 | 142 | 248 | WriteReg[0x8E]=0xC4 | RAMDAT byte # 248
[6 empty] | 499 | 8C | F9 | 140 | 249 | WriteReg[0x8C]=0xF9 | MEMADR_BY0 byte # 249
[6 empty] | 500 | 8E | 03 | 142 | 249 | WriteReg[0x8E]=0x03 | RAMDAT byte # 249
[6 empty] | 501 | 8C | FA | 140 | 250 | WriteReg[0x8C]=0xFA | MEMADR_BY0 byte # 250
[6 empty] | 502 | 8E | C4 | 142 | 250 | WriteReg[0x8E]=0xC4 | RAMDAT byte # 250
[6 empty] | 503 | 8C | FB | 140 | 251 | WriteReg[0x8C]=0xFB | MEMADR_BY0 byte # 251
[6 empty] | 504 | 8E | 04 | 142 | 251 | WriteReg[0x8E]=0x04 | RAMDAT byte # 251
[6 empty] | 505 | 8C | FC | 140 | 252 | WriteReg[0x8C]=0xFC | MEMADR_BY0 byte # 252
[6 empty] | 506 | 8E | C4 | 142 | 252 | WriteReg[0x8E]=0xC4 | RAMDAT byte # 252
[6 empty] | 507 | 8C | FD | 140 | 253 | WriteReg[0x8C]=0xFD | MEMADR_BY0 byte # 253
[6 empty] | 508 | 8E | 04 | 142 | 253 | WriteReg[0x8E]=0x04 | RAMDAT byte # 253
[6 empty] | 509 | 8C | FE | 140 | 254 | WriteReg[0x8C]=0xFE | MEMADR_BY0 byte # 254
[6 empty] | 510 | 8E | C4 | 142 | 254 | WriteReg[0x8E]=0xC4 | RAMDAT byte # 254
[6 empty] | 511 | 8C | FF | 140 | 255 | WriteReg[0x8C]=0xFF | MEMADR_BY0 byte # 255
[6 empty] | 512 | 8E | 04 | 142 | 255 | WriteReg[0x8E]=0x04 | RAMDAT byte # 255
[6 empty] | 513 | 8B | 01 | 139 | 256 | WriteReg[0x8B]=0x01 | MEMADR_BY1 byte # 256
[6 empty] | 514 | 8C | 00 | 140 | 256 | WriteReg[0x8C]=0x00 | MEMADR_BY0 byte # 256
[6 empty] | 515 | 8E | C2 | 142 | 256 | WriteReg[0x8E]=0xC2 | RAMDAT byte # 256
[6 empty] | 516 | 8C | 01 | 140 | 257 | WriteReg[0x8C]=0x01 | MEMADR_BY0 byte # 257
[6 empty] | 517 | 8E | 80 | 142 | 257 | WriteReg[0x8E]=0x80 | RAMDAT byte # 257
[6 empty] | 518 | 8C | 02 | 140 | 258 | WriteReg[0x8C]=0x02 | MEMADR_BY0 byte # 258
[6 empty] | 519 | 8E | 00 | 142 | 258 | WriteReg[0x8E]=0x00 | RAMDAT byte # 258
[6 empty] | 520 | 8C | 03 | 140 | 259 | WriteReg[0x8C]=0x03 | MEMADR_BY0 byte # 259
[6 empty] | 521 | 8E | 3F | 142 | 259 | WriteReg[0x8E]=0x3F | RAMDAT byte # 259
[6 empty] | 522 | 8C | 04 | 140 | 260 | WriteReg[0x8C]=0x04 | MEMADR_BY0 byte # 260
[6 empty] | 523 | 8E | E9 | 142 | 260 | WriteReg[0x8E]=0xE9 | RAMDAT byte # 260
[6 empty] | 524 | 8C | 05 | 140 | 261 | WriteReg[0x8C]=0x05 | MEMADR_BY0 byte # 261
[6 empty] | 525 | 8E | 54 | 142 | 261 | WriteReg[0x8E]=0x54 | RAMDAT byte # 261
[6 empty] | 526 | 8C | 06 | 140 | 262 | WriteReg[0x8C]=0x06 | MEMADR_BY0 byte # 262
[6 empty] | 527 | 8E | 18 | 142 | 262 | WriteReg[0x8E]=0x18 | RAMDAT byte # 262
[6 empty] | 528 | 8C | 07 | 140 | 263 | WriteReg[0x8C]=0x07 | MEMADR_BY0 byte # 263
[6 empty] | 529 | 8E | 00 | 142 | 263 | WriteReg[0x8E]=0x00 | RAMDAT byte # 263
[6 empty] | 530 | 8C | 08 | 140 | 264 | WriteReg[0x8C]=0x08 | MEMADR_BY0 byte # 264
[6 empty] | 531 | 8E | 00 | 142 | 264 | WriteReg[0x8E]=0x00 | RAMDAT byte # 264
[6 empty] | 532 | 8C | 09 | 140 | 265 | WriteReg[0x8C]=0x09 | MEMADR_BY0 byte # 265
[6 empty] | 533 | 8E | 88 | 142 | 265 | WriteReg[0x8E]=0x88 | RAMDAT byte # 265
[6 empty] | 534 | 8C | 0A | 140 | 266 | WriteReg[0x8C]=0x0A | MEMADR_BY0 byte # 266
[6 empty] | 535 | 8E | 02 | 142 | 266 | WriteReg[0x8E]=0x02 | RAMDAT byte # 266
[6 empty] | 536 | 8C | 0B | 140 | 267 | WriteReg[0x8C]=0x0B | MEMADR_BY0 byte # 267
[6 empty] | 537 | 8E | 80 | 142 | 267 | WriteReg[0x8E]=0x80 | RAMDAT byte # 267
[6 empty] | 538 | 8C | 0C | 140 | 268 | WriteReg[0x8C]=0x0C | MEMADR_BY0 byte # 268
[6 empty] | 539 | 8E | 00 | 142 | 268 | WriteReg[0x8E]=0x00 | RAMDAT byte # 268
[6 empty] | 540 | 8C | 0D | 140 | 269 | WriteReg[0x8C]=0x0D | MEMADR_BY0 byte # 269
[6 empty] | 541 | 8E | 00 | 142 | 269 | WriteReg[0x8E]=0x00 | RAMDAT byte # 269
[6 empty] | 542 | 8C | 0E | 140 | 270 | WriteReg[0x8C]=0x0E | MEMADR_BY0 byte # 270
[6 empty] | 543 | 8E | 00 | 142 | 270 | WriteReg[0x8E]=0x00 | RAMDAT byte # 270
[6 empty] | 544 | 8C | 0F | 140 | 271 | WriteReg[0x8C]=0x0F | MEMADR_BY0 byte # 271
[6 empty] | 545 | 8E | 00 | 142 | 271 | WriteReg[0x8E]=0x00 | RAMDAT byte # 271
[6 empty] | 546 | 8C | 10 | 140 | 272 | WriteReg[0x8C]=0x10 | MEMADR_BY0 byte # 272
[6 empty] | 547 | 8E | 01 | 142 | 272 | WriteReg[0x8E]=0x01 | RAMDAT byte # 272
[6 empty] | 548 | 8C | 11 | 140 | 273 | WriteReg[0x8C]=0x11 | MEMADR_BY0 byte # 273
[6 empty] | 549 | 8E | C0 | 142 | 273 | WriteReg[0x8E]=0xC0 | RAMDAT byte # 273
[6 empty] | 550 | 8C | 12 | 140 | 274 | WriteReg[0x8C]=0x12 | MEMADR_BY0 byte # 274
[6 empty] | 551 | 8E | 88 | 142 | 274 | WriteReg[0x8E]=0x88 | RAMDAT byte # 274
[6 empty] | 552 | 8C | 13 | 140 | 275 | WriteReg[0x8C]=0x13 | MEMADR_BY0 byte # 275
[6 empty] | 553 | 8E | 4F | 142 | 275 | WriteReg[0x8E]=0x4F | RAMDAT byte # 275
[6 empty] | 554 | 8C | 14 | 140 | 276 | WriteReg[0x8C]=0x14 | MEMADR_BY0 byte # 276
[6 empty] | 555 | 8E | F2 | 142 | 276 | WriteReg[0x8E]=0xF2 | RAMDAT byte # 276
[6 empty] | 556 | 8C | 15 | 140 | 277 | WriteReg[0x8C]=0x15 | MEMADR_BY0 byte # 277
[6 empty] | 557 | 8E | 00 | 142 | 277 | WriteReg[0x8E]=0x00 | RAMDAT byte # 277
[6 empty] | 558 | 8C | 16 | 140 | 278 | WriteReg[0x8C]=0x16 | MEMADR_BY0 byte # 278
[6 empty] | 559 | 8E | A8 | 142 | 278 | WriteReg[0x8E]=0xA8 | RAMDAT byte # 278
[6 empty] | 560 | 8C | 17 | 140 | 279 | WriteReg[0x8C]=0x17 | MEMADR_BY0 byte # 279
[6 empty] | 561 | 8E | 00 | 142 | 279 | WriteReg[0x8E]=0x00 | RAMDAT byte # 279
[6 empty] | 562 | 8C | 18 | 140 | 280 | WriteReg[0x8C]=0x18 | MEMADR_BY0 byte # 280
[6 empty] | 563 | 8E | 00 | 142 | 280 | WriteReg[0x8E]=0x00 | RAMDAT byte # 280
[6 empty] | 564 | 8C | 19 | 140 | 281 | WriteReg[0x8C]=0x19 | MEMADR_BY0 byte # 281
[6 empty] | 565 | 8E | 00 | 142 | 281 | WriteReg[0x8E]=0x00 | RAMDAT byte # 281
[6 empty] | 566 | 8C | 1A | 140 | 282 | WriteReg[0x8C]=0x1A | MEMADR_BY0 byte # 282
[6 empty] | 567 | 8E | 00 | 142 | 282 | WriteReg[0x8E]=0x00 | RAMDAT byte # 282
[6 empty] | 568 | 8C | 1B | 140 | 283 | WriteReg[0x8C]=0x1B | MEMADR_BY0 byte # 283
[6 empty] | 569 | 8E | 00 | 142 | 283 | WriteReg[0x8E]=0x00 | RAMDAT byte # 283
[6 empty] | 570 | 8C | 1C | 140 | 284 | WriteReg[0x8C]=0x1C | MEMADR_BY0 byte # 284
[6 empty] | 571 | 8E | 70 | 142 | 284 | WriteReg[0x8E]=0x70 | RAMDAT byte # 284
[6 empty] | 572 | 8C | 1D | 140 | 285 | WriteReg[0x8C]=0x1D | MEMADR_BY0 byte # 285
[6 empty] | 573 | 8E | 82 | 142 | 285 | WriteReg[0x8E]=0x82 | RAMDAT byte # 285
[6 empty] | 574 | 8C | 1E | 140 | 286 | WriteReg[0x8C]=0x1E | MEMADR_BY0 byte # 286
[6 empty] | 575 | 8E | 13 | 142 | 286 | WriteReg[0x8E]=0x13 | RAMDAT byte # 286
[6 empty] | 576 | 8C | 1F | 140 | 287 | WriteReg[0x8C]=0x1F | MEMADR_BY0 byte # 287
[6 empty] | 577 | 8E | 84 | 142 | 287 | WriteReg[0x8E]=0x84 | RAMDAT byte # 287
[6 empty] | 578 | 8C | 20 | 140 | 288 | WriteReg[0x8C]=0x20 | MEMADR_BY0 byte # 288
[6 empty] | 579 | 8E | 00 | 142 | 288 | WriteReg[0x8E]=0x00 | RAMDAT byte # 288
[6 empty] | 580 | 8C | 21 | 140 | 289 | WriteReg[0x8C]=0x21 | MEMADR_BY0 byte # 289
[6 empty] | 581 | 8E | F8 | 142 | 289 | WriteReg[0x8E]=0xF8 | RAMDAT byte # 289
[6 empty] | 582 | 8C | 22 | 140 | 290 | WriteReg[0x8C]=0x22 | MEMADR_BY0 byte # 290
[6 empty] | 583 | 8E | 0E | 142 | 290 | WriteReg[0x8E]=0x0E | RAMDAT byte # 290
[6 empty] | 584 | 8C | 23 | 140 | 291 | WriteReg[0x8C]=0x23 | MEMADR_BY0 byte # 291
[6 empty] | 585 | 8E | A7 | 142 | 291 | WriteReg[0x8E]=0xA7 | RAMDAT byte # 291
[6 empty] | 586 | 8C | 24 | 140 | 292 | WriteReg[0x8C]=0x24 | MEMADR_BY0 byte # 292
[6 empty] | 587 | 8E | 53 | 142 | 292 | WriteReg[0x8E]=0x53 | RAMDAT byte # 292
[6 empty] | 588 | 8C | 25 | 140 | 293 | WriteReg[0x8C]=0x25 | MEMADR_BY0 byte # 293
[6 empty] | 589 | 8E | 38 | 142 | 293 | WriteReg[0x8E]=0x38 | RAMDAT byte # 293
[6 empty] | 590 | 8C | 26 | 140 | 294 | WriteReg[0x8C]=0x26 | MEMADR_BY0 byte # 294
[6 empty] | 591 | 8E | 28 | 142 | 294 | WriteReg[0x8E]=0x28 | RAMDAT byte # 294
[6 empty] | 592 | 8C | 27 | 140 | 295 | WriteReg[0x8C]=0x27 | MEMADR_BY0 byte # 295
[6 empty] | 593 | 8E | 00 | 142 | 295 | WriteReg[0x8E]=0x00 | RAMDAT byte # 295
[6 empty] | 594 | 8C | 28 | 140 | 296 | WriteReg[0x8C]=0x28 | MEMADR_BY0 byte # 296
[6 empty] | 595 | 8E | 19 | 142 | 296 | WriteReg[0x8E]=0x19 | RAMDAT byte # 296
[6 empty] | 596 | 8C | 29 | 140 | 297 | WriteReg[0x8C]=0x29 | MEMADR_BY0 byte # 297
[6 empty] | 597 | 8E | 45 | 142 | 297 | WriteReg[0x8E]=0x45 | RAMDAT byte # 297
[6 empty] | 598 | 8C | 2A | 140 | 298 | WriteReg[0x8C]=0x2A | MEMADR_BY0 byte # 298
[6 empty] | 599 | 8E | 00 | 142 | 298 | WriteReg[0x8E]=0x00 | RAMDAT byte # 298
[6 empty] | 600 | 8C | 2B | 140 | 299 | WriteReg[0x8C]=0x2B | MEMADR_BY0 byte # 299
[6 empty] | 601 | 8E | C4 | 142 | 299 | WriteReg[0x8E]=0xC4 | RAMDAT byte # 299
[6 empty] | 602 | 8C | 2C | 140 | 300 | WriteReg[0x8C]=0x2C | MEMADR_BY0 byte # 300
[6 empty] | 603 | 8E | 03 | 142 | 300 | WriteReg[0x8E]=0x03 | RAMDAT byte # 300
[6 empty] | 604 | 8C | 2D | 140 | 301 | WriteReg[0x8C]=0x2D | MEMADR_BY0 byte # 301
[6 empty] | 605 | 8E | C4 | 142 | 301 | WriteReg[0x8E]=0xC4 | RAMDAT byte # 301
[6 empty] | 606 | 8C | 2E | 140 | 302 | WriteReg[0x8C]=0x2E | MEMADR_BY0 byte # 302
[6 empty] | 607 | 8E | 04 | 142 | 302 | WriteReg[0x8E]=0x04 | RAMDAT byte # 302
[6 empty] | 608 | 8C | 2F | 140 | 303 | WriteReg[0x8C]=0x2F | MEMADR_BY0 byte # 303
[6 empty] | 609 | 8E | C4 | 142 | 303 | WriteReg[0x8E]=0xC4 | RAMDAT byte # 303
[6 empty] | 610 | 8C | 30 | 140 | 304 | WriteReg[0x8C]=0x30 | MEMADR_BY0 byte # 304
[6 empty] | 611 | 8E | 04 | 142 | 304 | WriteReg[0x8E]=0x04 | RAMDAT byte # 304
[6 empty] | 612 | 8C | 31 | 140 | 305 | WriteReg[0x8C]=0x31 | MEMADR_BY0 byte # 305
[6 empty] | 613 | 8E | C4 | 142 | 305 | WriteReg[0x8E]=0xC4 | RAMDAT byte # 305
[6 empty] | 614 | 8C | 32 | 140 | 306 | WriteReg[0x8C]=0x32 | MEMADR_BY0 byte # 306
[6 empty] | 615 | 8E | 04 | 142 | 306 | WriteReg[0x8E]=0x04 | RAMDAT byte # 306
[6 empty] | 616 | 8C | 33 | 140 | 307 | WriteReg[0x8C]=0x33 | MEMADR_BY0 byte # 307
[6 empty] | 617 | 8E | C2 | 142 | 307 | WriteReg[0x8E]=0xC2 | RAMDAT byte # 307
[6 empty] | 618 | 8C | 34 | 140 | 308 | WriteReg[0x8C]=0x34 | MEMADR_BY0 byte # 308
[6 empty] | 619 | 8E | 80 | 142 | 308 | WriteReg[0x8E]=0x80 | RAMDAT byte # 308
[6 empty] | 620 | 8C | 35 | 140 | 309 | WriteReg[0x8C]=0x35 | MEMADR_BY0 byte # 309
[6 empty] | 621 | 8E | 00 | 142 | 309 | WriteReg[0x8E]=0x00 | RAMDAT byte # 309
[6 empty] | 622 | 8C | 36 | 140 | 310 | WriteReg[0x8C]=0x36 | MEMADR_BY0 byte # 310
[6 empty] | 623 | 8E | 3F | 142 | 310 | WriteReg[0x8E]=0x3F | RAMDAT byte # 310
[6 empty] | 624 | 8C | 37 | 140 | 311 | WriteReg[0x8C]=0x37 | MEMADR_BY0 byte # 311
[6 empty] | 625 | 8E | E9 | 142 | 311 | WriteReg[0x8E]=0xE9 | RAMDAT byte # 311
[6 empty] | 626 | 8C | 38 | 140 | 312 | WriteReg[0x8C]=0x38 | MEMADR_BY0 byte # 312
[6 empty] | 627 | 8E | 54 | 142 | 312 | WriteReg[0x8E]=0x54 | RAMDAT byte # 312
[6 empty] | 628 | 8C | 39 | 140 | 313 | WriteReg[0x8C]=0x39 | MEMADR_BY0 byte # 313
[6 empty] | 629 | 8E | 18 | 142 | 313 | WriteReg[0x8E]=0x18 | RAMDAT byte # 313
[6 empty] | 630 | 8C | 3A | 140 | 314 | WriteReg[0x8C]=0x3A | MEMADR_BY0 byte # 314
[6 empty] | 631 | 8E | 00 | 142 | 314 | WriteReg[0x8E]=0x00 | RAMDAT byte # 314
[6 empty] | 632 | 8C | 3B | 140 | 315 | WriteReg[0x8C]=0x3B | MEMADR_BY0 byte # 315
[6 empty] | 633 | 8E | 00 | 142 | 315 | WriteReg[0x8E]=0x00 | RAMDAT byte # 315
[6 empty] | 634 | 8C | 3C | 140 | 316 | WriteReg[0x8C]=0x3C | MEMADR_BY0 byte # 316
[6 empty] | 635 | 8E | 88 | 142 | 316 | WriteReg[0x8E]=0x88 | RAMDAT byte # 316
[6 empty] | 636 | 8C | 3D | 140 | 317 | WriteReg[0x8C]=0x3D | MEMADR_BY0 byte # 317
[6 empty] | 637 | 8E | 02 | 142 | 317 | WriteReg[0x8E]=0x02 | RAMDAT byte # 317
[6 empty] | 638 | 8C | 3E | 140 | 318 | WriteReg[0x8C]=0x3E | MEMADR_BY0 byte # 318
[6 empty] | 639 | 8E | 80 | 142 | 318 | WriteReg[0x8E]=0x80 | RAMDAT byte # 318
[6 empty] | 640 | 8C | 3F | 140 | 319 | WriteReg[0x8C]=0x3F | MEMADR_BY0 byte # 319
[6 empty] | 641 | 8E | 00 | 142 | 319 | WriteReg[0x8E]=0x00 | RAMDAT byte # 319
[6 empty] | 642 | 8C | 40 | 140 | 320 | WriteReg[0x8C]=0x40 | MEMADR_BY0 byte # 320
[6 empty] | 643 | 8E | 00 | 142 | 320 | WriteReg[0x8E]=0x00 | RAMDAT byte # 320
[6 empty] | 644 | 8C | 41 | 140 | 321 | WriteReg[0x8C]=0x41 | MEMADR_BY0 byte # 321
[6 empty] | 645 | 8E | 00 | 142 | 321 | WriteReg[0x8E]=0x00 | RAMDAT byte # 321
[6 empty] | 646 | 8C | 42 | 140 | 322 | WriteReg[0x8C]=0x42 | MEMADR_BY0 byte # 322
[6 empty] | 647 | 8E | 00 | 142 | 322 | WriteReg[0x8E]=0x00 | RAMDAT byte # 322
[6 empty] | 648 | 8C | 43 | 140 | 323 | WriteReg[0x8C]=0x43 | MEMADR_BY0 byte # 323
[6 empty] | 649 | 8E | 01 | 142 | 323 | WriteReg[0x8E]=0x01 | RAMDAT byte # 323
[6 empty] | 650 | 8C | 44 | 140 | 324 | WriteReg[0x8C]=0x44 | MEMADR_BY0 byte # 324
[6 empty] | 651 | 8E | C0 | 142 | 324 | WriteReg[0x8E]=0xC0 | RAMDAT byte # 324
[6 empty] | 652 | 8C | 45 | 140 | 325 | WriteReg[0x8C]=0x45 | MEMADR_BY0 byte # 325
[6 empty] | 653 | 8E | 88 | 142 | 325 | WriteReg[0x8E]=0x88 | RAMDAT byte # 325
[6 empty] | 654 | 8C | 46 | 140 | 326 | WriteReg[0x8C]=0x46 | MEMADR_BY0 byte # 326
[6 empty] | 655 | 8E | 4F | 142 | 326 | WriteReg[0x8E]=0x4F | RAMDAT byte # 326
[6 empty] | 656 | 8C | 47 | 140 | 327 | WriteReg[0x8C]=0x47 | MEMADR_BY0 byte # 327
[6 empty] | 657 | 8E | F2 | 142 | 327 | WriteReg[0x8E]=0xF2 | RAMDAT byte # 327
[6 empty] | 658 | 8C | 48 | 140 | 328 | WriteReg[0x8C]=0x48 | MEMADR_BY0 byte # 328
[6 empty] | 659 | 8E | 00 | 142 | 328 | WriteReg[0x8E]=0x00 | RAMDAT byte # 328
[6 empty] | 660 | 8C | 49 | 140 | 329 | WriteReg[0x8C]=0x49 | MEMADR_BY0 byte # 329
[6 empty] | 661 | 8E | A8 | 142 | 329 | WriteReg[0x8E]=0xA8 | RAMDAT byte # 329
[6 empty] | 662 | 8C | 4A | 140 | 330 | WriteReg[0x8C]=0x4A | MEMADR_BY0 byte # 330
[6 empty] | 663 | 8E | 00 | 142 | 330 | WriteReg[0x8E]=0x00 | RAMDAT byte # 330
[6 empty] | 664 | 8C | 4B | 140 | 331 | WriteReg[0x8C]=0x4B | MEMADR_BY0 byte # 331
[6 empty] | 665 | 8E | 00 | 142 | 331 | WriteReg[0x8E]=0x00 | RAMDAT byte # 331
[6 empty] | 666 | 8C | 4C | 140 | 332 | WriteReg[0x8C]=0x4C | MEMADR_BY0 byte # 332
[6 empty] | 667 | 8E | 00 | 142 | 332 | WriteReg[0x8E]=0x00 | RAMDAT byte # 332
[6 empty] | 668 | 8C | 4D | 140 | 333 | WriteReg[0x8C]=0x4D | MEMADR_BY0 byte # 333
[6 empty] | 669 | 8E | 00 | 142 | 333 | WriteReg[0x8E]=0x00 | RAMDAT byte # 333
[6 empty] | 670 | 8C | 4E | 140 | 334 | WriteReg[0x8C]=0x4E | MEMADR_BY0 byte # 334
[6 empty] | 671 | 8E | 00 | 142 | 334 | WriteReg[0x8E]=0x00 | RAMDAT byte # 334
[6 empty] | 672 | 8C | 4F | 140 | 335 | WriteReg[0x8C]=0x4F | MEMADR_BY0 byte # 335
[6 empty] | 673 | 8E | 70 | 142 | 335 | WriteReg[0x8E]=0x70 | RAMDAT byte # 335
[6 empty] | 674 | 8C | 50 | 140 | 336 | WriteReg[0x8C]=0x50 | MEMADR_BY0 byte # 336
[6 empty] | 675 | 8E | 82 | 142 | 336 | WriteReg[0x8E]=0x82 | RAMDAT byte # 336
[6 empty] | 676 | 8C | 51 | 140 | 337 | WriteReg[0x8C]=0x51 | MEMADR_BY0 byte # 337
[6 empty] | 677 | 8E | 13 | 142 | 337 | WriteReg[0x8E]=0x13 | RAMDAT byte # 337
[6 empty] | 678 | 8C | 52 | 140 | 338 | WriteReg[0x8C]=0x52 | MEMADR_BY0 byte # 338
[6 empty] | 679 | 8E | 84 | 142 | 338 | WriteReg[0x8E]=0x84 | RAMDAT byte # 338
[6 empty] | 680 | 8C | 53 | 140 | 339 | WriteReg[0x8C]=0x53 | MEMADR_BY0 byte # 339
[6 empty] | 681 | 8E | 00 | 142 | 339 | WriteReg[0x8E]=0x00 | RAMDAT byte # 339
[6 empty] | 682 | 8C | 54 | 140 | 340 | WriteReg[0x8C]=0x54 | MEMADR_BY0 byte # 340
[6 empty] | 683 | 8E | F8 | 142 | 340 | WriteReg[0x8E]=0xF8 | RAMDAT byte # 340
[6 empty] | 684 | 8C | 55 | 140 | 341 | WriteReg[0x8C]=0x55 | MEMADR_BY0 byte # 341
[6 empty] | 685 | 8E | 0E | 142 | 341 | WriteReg[0x8E]=0x0E | RAMDAT byte # 341
[6 empty] | 686 | 8C | 56 | 140 | 342 | WriteReg[0x8C]=0x56 | MEMADR_BY0 byte # 342
[6 empty] | 687 | 8E | A7 | 142 | 342 | WriteReg[0x8E]=0xA7 | RAMDAT byte # 342
[6 empty] | 688 | 8C | 57 | 140 | 343 | WriteReg[0x8C]=0x57 | MEMADR_BY0 byte # 343
[6 empty] | 689 | 8E | 53 | 142 | 343 | WriteReg[0x8E]=0x53 | RAMDAT byte # 343
[6 empty] | 690 | 8C | 58 | 140 | 344 | WriteReg[0x8C]=0x58 | MEMADR_BY0 byte # 344
[6 empty] | 691 | 8E | 38 | 142 | 344 | WriteReg[0x8E]=0x38 | RAMDAT byte # 344
[6 empty] | 692 | 90 | EA | 144 |  | WriteReg[0x90]=0xEA | NVMUNLK=0xEA (unlock NVM)
[6 empty] | 693 | 89 | 11 | 137 |  | WriteReg[0x89]=0x11 | NVMPROG=1 (self clearing), initiates EEPROM program cycle
[6 empty] | 694 | 90 | 00 | 144 |  | WriteReg[0x90]=0x00 | NVMUNLK=0x00 (lock NVM)
Note on B8: CLICK HERE and Paste ALL contents of .epr file

## Lists (hidden)
EEREV | SLAVEADR_MSB
0 | 00000
1 | 00001
2 | 00010
3 | 00011
4 | 00100
5 | 00101
6 | 00110
7 | 00111
8 | 01000
9 | 01001
10 | 01010
11 | 01011
12 | 01100
13 | 01101
14 | 01110
15 | 01111
16 | 10000
17 | 10001
18 | 10010
19 | 10011
20 | 10100
21 | 10101
22 | 10110
23 | 10111
24 | 11000
25 | 11001
26 | 11010
27 | 11011
28 | 11100
29 | 11101
30 | 11110
31 | 11111
32
33
34
35
36
37
38
39
40
41
42
43
44
45
46
47
48
49
50
51
52
53
54
55
56
57
58
59
60
61
62
63
64
65
66
67
68
69
70
71
72
73
74
75
76
77
78
79
80
81
82
83
84
85
86
87
88
89
90
91
92
93
94
95
96
97
98
99
100
101
102
103
104
105
106
107
108
109
110
111
112
113
114
115
116
117
118
119
120
121
122
123
124
125
126
127
128
129
130
131
132
133
134
135
136
137
138
139
140
141
142
143
144
145
146
147
148
149
150
151
152
153
154
155
156
157
158
159
160
161
162
163
164
165
166
167
168
169
170
171
172
173
174
175
176
177
178
179
180
181
182
183
184
185
186
187
188
189
190
191
192
193
194
195
196
197
198
199
200
201
202
203
204
205
206
207
208
209
210
211
212
213
214
215
216
217
218
219
220
221
222
223
224
225
226
227
228
229
230
231
232
233
234
235
236
237
238
239
240
241
242
243
244
245
246
247
248
249
250
251
252
253
254
255

## OUTPUT
8B | 00 | WRITE | MEMADR_BY1 byte # 0
8C | 00 | WRITE | MEMADR_BY0 byte # 0
8E | 00 | WRITE | RAMDAT byte # 0
8C | 01 | WRITE | MEMADR_BY0 byte # 1
8E | 00 | WRITE | RAMDAT byte # 1
8C | 02 | WRITE | MEMADR_BY0 byte # 2
8E | 00 | WRITE | RAMDAT byte # 2
8C | 03 | WRITE | MEMADR_BY0 byte # 3
8E | 00 | WRITE | RAMDAT byte # 3
8C | 04 | WRITE | MEMADR_BY0 byte # 4
8E | 00 | WRITE | RAMDAT byte # 4
8C | 05 | WRITE | MEMADR_BY0 byte # 5
8E | 00 | WRITE | RAMDAT byte # 5
8C | 06 | WRITE | MEMADR_BY0 byte # 6
8E | 02 | WRITE | RAMDAT byte # 6
8C | 07 | WRITE | MEMADR_BY0 byte # 7
8E | 1F | WRITE | RAMDAT byte # 7
8C | 08 | WRITE | MEMADR_BY0 byte # 8
8E | F0 | WRITE | RAMDAT byte # 8
8C | 09 | WRITE | MEMADR_BY0 byte # 9
8E | 21 | WRITE | RAMDAT byte # 9
8C | 0A | WRITE | MEMADR_BY0 byte # 10
8E | FF | WRITE | RAMDAT byte # 10
8C | 0B | WRITE | MEMADR_BY0 byte # 11
8E | A8 | WRITE | RAMDAT byte # 11 (SLAVEADR byte)
8C | 0C | WRITE | MEMADR_BY0 byte # 12
8E | 00 | WRITE | RAMDAT byte # 12 (EEREV byte)
8C | 0D | WRITE | MEMADR_BY0 byte # 13
8E | E8 | WRITE | RAMDAT byte # 13
8C | 0E | WRITE | MEMADR_BY0 byte # 14
8E | 00 | WRITE | RAMDAT byte # 14
8C | 0F | WRITE | MEMADR_BY0 byte # 15
8E | 00 | WRITE | RAMDAT byte # 15
8C | 10 | WRITE | MEMADR_BY0 byte # 16
8E | 07 | WRITE | RAMDAT byte # 16
8C | 11 | WRITE | MEMADR_BY0 byte # 17
8E | FF | WRITE | RAMDAT byte # 17
8C | 12 | WRITE | MEMADR_BY0 byte # 18
8E | FF | WRITE | RAMDAT byte # 18
8C | 13 | WRITE | MEMADR_BY0 byte # 19
8E | FE | WRITE | RAMDAT byte # 19
8C | 14 | WRITE | MEMADR_BY0 byte # 20
8E | 07 | WRITE | RAMDAT byte # 20
8C | 15 | WRITE | MEMADR_BY0 byte # 21
8E | A8 | WRITE | RAMDAT byte # 21
8C | 16 | WRITE | MEMADR_BY0 byte # 22
8E | 06 | WRITE | RAMDAT byte # 22
8C | 17 | WRITE | MEMADR_BY0 byte # 23
8E | F2 | WRITE | RAMDAT byte # 23
8C | 18 | WRITE | MEMADR_BY0 byte # 24
8E | 30 | WRITE | RAMDAT byte # 24
8C | 19 | WRITE | MEMADR_BY0 byte # 25
8E | A5 | WRITE | RAMDAT byte # 25
8C | 1A | WRITE | MEMADR_BY0 byte # 26
8E | B7 | WRITE | RAMDAT byte # 26
8C | 1B | WRITE | MEMADR_BY0 byte # 27
8E | CF | WRITE | RAMDAT byte # 27
8C | 1C | WRITE | MEMADR_BY0 byte # 28
8E | F4 | WRITE | RAMDAT byte # 28
8C | 1D | WRITE | MEMADR_BY0 byte # 29
8E | 8F | WRITE | RAMDAT byte # 29
8C | 1E | WRITE | MEMADR_BY0 byte # 30
8E | 4F | WRITE | RAMDAT byte # 30
8C | 1F | WRITE | MEMADR_BY0 byte # 31
8E | 00 | WRITE | RAMDAT byte # 31
8C | 20 | WRITE | MEMADR_BY0 byte # 32
8E | 05 | WRITE | RAMDAT byte # 32
8C | 21 | WRITE | MEMADR_BY0 byte # 33
8E | D1 | WRITE | RAMDAT byte # 33
8C | 22 | WRITE | MEMADR_BY0 byte # 34
8E | 9D | WRITE | RAMDAT byte # 34
8C | 23 | WRITE | MEMADR_BY0 byte # 35
8E | 19 | WRITE | RAMDAT byte # 35
8C | 24 | WRITE | MEMADR_BY0 byte # 36
8E | 52 | WRITE | RAMDAT byte # 36
8C | 25 | WRITE | MEMADR_BY0 byte # 37
8E | 00 | WRITE | RAMDAT byte # 37
8C | 26 | WRITE | MEMADR_BY0 byte # 38
8E | 00 | WRITE | RAMDAT byte # 38
8C | 27 | WRITE | MEMADR_BY0 byte # 39
8E | 10 | WRITE | RAMDAT byte # 39
8C | 28 | WRITE | MEMADR_BY0 byte # 40
8E | 40 | WRITE | RAMDAT byte # 40
8C | 29 | WRITE | MEMADR_BY0 byte # 41
8E | C0 | WRITE | RAMDAT byte # 41
8C | 2A | WRITE | MEMADR_BY0 byte # 42
8E | 82 | WRITE | RAMDAT byte # 42
8C | 2B | WRITE | MEMADR_BY0 byte # 43
8E | 06 | WRITE | RAMDAT byte # 43
8C | 2C | WRITE | MEMADR_BY0 byte # 44
8E | 1F | WRITE | RAMDAT byte # 44
8C | 2D | WRITE | MEMADR_BY0 byte # 45
8E | 85 | WRITE | RAMDAT byte # 45
8C | 2E | WRITE | MEMADR_BY0 byte # 46
8E | C2 | WRITE | RAMDAT byte # 46
8C | 2F | WRITE | MEMADR_BY0 byte # 47
8E | 06 | WRITE | RAMDAT byte # 47
8C | 30 | WRITE | MEMADR_BY0 byte # 48
8E | 02 | WRITE | RAMDAT byte # 48
8C | 31 | WRITE | MEMADR_BY0 byte # 49
8E | 06 | WRITE | RAMDAT byte # 49
8C | 32 | WRITE | MEMADR_BY0 byte # 50
8E | 0F | WRITE | RAMDAT byte # 50
8C | 33 | WRITE | MEMADR_BY0 byte # 51
8E | 86 | WRITE | RAMDAT byte # 51
8C | 34 | WRITE | MEMADR_BY0 byte # 52
8E | 02 | WRITE | RAMDAT byte # 52
8C | 35 | WRITE | MEMADR_BY0 byte # 53
8E | 80 | WRITE | RAMDAT byte # 53
8C | 36 | WRITE | MEMADR_BY0 byte # 54
8E | 00 | WRITE | RAMDAT byte # 54
8C | 37 | WRITE | MEMADR_BY0 byte # 55
8E | 3F | WRITE | RAMDAT byte # 55
8C | 38 | WRITE | MEMADR_BY0 byte # 56
8E | E9 | WRITE | RAMDAT byte # 56
8C | 39 | WRITE | MEMADR_BY0 byte # 57
8E | 54 | WRITE | RAMDAT byte # 57
8C | 3A | WRITE | MEMADR_BY0 byte # 58
8E | 19 | WRITE | RAMDAT byte # 58
8C | 3B | WRITE | MEMADR_BY0 byte # 59
8E | 01 | WRITE | RAMDAT byte # 59
8C | 3C | WRITE | MEMADR_BY0 byte # 60
8E | 07 | WRITE | RAMDAT byte # 60
8C | 3D | WRITE | MEMADR_BY0 byte # 61
8E | 84 | WRITE | RAMDAT byte # 61
8C | 3E | WRITE | MEMADR_BY0 byte # 62
8E | 03 | WRITE | RAMDAT byte # 62
8C | 3F | WRITE | MEMADR_BY0 byte # 63
8E | E0 | WRITE | RAMDAT byte # 63
8C | 40 | WRITE | MEMADR_BY0 byte # 64
8E | C3 | WRITE | RAMDAT byte # 64
8C | 41 | WRITE | MEMADR_BY0 byte # 65
8E | 50 | WRITE | RAMDAT byte # 65
8C | 42 | WRITE | MEMADR_BY0 byte # 66
8E | 32 | WRITE | RAMDAT byte # 66
8C | 43 | WRITE | MEMADR_BY0 byte # 67
8E | 5A | WRITE | RAMDAT byte # 67
8C | 44 | WRITE | MEMADR_BY0 byte # 68
8E | A0 | WRITE | RAMDAT byte # 68
8C | 45 | WRITE | MEMADR_BY0 byte # 69
8E | 34 | WRITE | RAMDAT byte # 69
8C | 46 | WRITE | MEMADR_BY0 byte # 70
8E | 6F | WRITE | RAMDAT byte # 70
8C | 47 | WRITE | MEMADR_BY0 byte # 71
8E | DF | WRITE | RAMDAT byte # 71
8C | 48 | WRITE | MEMADR_BY0 byte # 72
8E | E1 | WRITE | RAMDAT byte # 72
8C | 49 | WRITE | MEMADR_BY0 byte # 73
8E | 00 | WRITE | RAMDAT byte # 73
8C | 4A | WRITE | MEMADR_BY0 byte # 74
8E | ED | WRITE | RAMDAT byte # 74
8C | 4B | WRITE | MEMADR_BY0 byte # 75
8E | 84 | WRITE | RAMDAT byte # 75
8C | 4C | WRITE | MEMADR_BY0 byte # 76
8E | 2F | WRITE | RAMDAT byte # 76
8C | 4D | WRITE | MEMADR_BY0 byte # 77
8E | 0A | WRITE | RAMDAT byte # 77
8C | 4E | WRITE | MEMADR_BY0 byte # 78
8E | 7D | WRITE | RAMDAT byte # 78
8C | 4F | WRITE | MEMADR_BY0 byte # 79
8E | 8C | WRITE | RAMDAT byte # 79
8C | 50 | WRITE | MEMADR_BY0 byte # 80
8E | 0D | WRITE | RAMDAT byte # 80
8C | 51 | WRITE | MEMADR_BY0 byte # 81
8E | 1B | WRITE | RAMDAT byte # 81
8C | 52 | WRITE | MEMADR_BY0 byte # 82
8E | F7 | WRITE | RAMDAT byte # 82
8C | 53 | WRITE | MEMADR_BY0 byte # 83
8E | 84 | WRITE | RAMDAT byte # 83
8C | 54 | WRITE | MEMADR_BY0 byte # 84
8E | 50 | WRITE | RAMDAT byte # 84
8C | 55 | WRITE | MEMADR_BY0 byte # 85
8E | FB | WRITE | RAMDAT byte # 85
8C | 56 | WRITE | MEMADR_BY0 byte # 86
8E | 7E | WRITE | RAMDAT byte # 86
8C | 57 | WRITE | MEMADR_BY0 byte # 87
8E | AF | WRITE | RAMDAT byte # 87
8C | 58 | WRITE | MEMADR_BY0 byte # 88
8E | 53 | WRITE | RAMDAT byte # 88
8C | 59 | WRITE | MEMADR_BY0 byte # 89
8E | 38 | WRITE | RAMDAT byte # 89
8C | 5A | WRITE | MEMADR_BY0 byte # 90
8E | 28 | WRITE | RAMDAT byte # 90
8C | 5B | WRITE | MEMADR_BY0 byte # 91
8E | 00 | WRITE | RAMDAT byte # 91
8C | 5C | WRITE | MEMADR_BY0 byte # 92
8E | 19 | WRITE | RAMDAT byte # 92
8C | 5D | WRITE | MEMADR_BY0 byte # 93
8E | 45 | WRITE | RAMDAT byte # 93
8C | 5E | WRITE | MEMADR_BY0 byte # 94
8E | 00 | WRITE | RAMDAT byte # 94
8C | 5F | WRITE | MEMADR_BY0 byte # 95
8E | C4 | WRITE | RAMDAT byte # 95
8C | 60 | WRITE | MEMADR_BY0 byte # 96
8E | 03 | WRITE | RAMDAT byte # 96
8C | 61 | WRITE | MEMADR_BY0 byte # 97
8E | C4 | WRITE | RAMDAT byte # 97
8C | 62 | WRITE | MEMADR_BY0 byte # 98
8E | 04 | WRITE | RAMDAT byte # 98
8C | 63 | WRITE | MEMADR_BY0 byte # 99
8E | C4 | WRITE | RAMDAT byte # 99
8C | 64 | WRITE | MEMADR_BY0 byte # 100
8E | 04 | WRITE | RAMDAT byte # 100
8C | 65 | WRITE | MEMADR_BY0 byte # 101
8E | C4 | WRITE | RAMDAT byte # 101
8C | 66 | WRITE | MEMADR_BY0 byte # 102
8E | 04 | WRITE | RAMDAT byte # 102
8C | 67 | WRITE | MEMADR_BY0 byte # 103
8E | C2 | WRITE | RAMDAT byte # 103
8C | 68 | WRITE | MEMADR_BY0 byte # 104
8E | 80 | WRITE | RAMDAT byte # 104
8C | 69 | WRITE | MEMADR_BY0 byte # 105
8E | 00 | WRITE | RAMDAT byte # 105
8C | 6A | WRITE | MEMADR_BY0 byte # 106
8E | 3F | WRITE | RAMDAT byte # 106
8C | 6B | WRITE | MEMADR_BY0 byte # 107
8E | E9 | WRITE | RAMDAT byte # 107
8C | 6C | WRITE | MEMADR_BY0 byte # 108
8E | 54 | WRITE | RAMDAT byte # 108
8C | 6D | WRITE | MEMADR_BY0 byte # 109
8E | 18 | WRITE | RAMDAT byte # 109
8C | 6E | WRITE | MEMADR_BY0 byte # 110
8E | 00 | WRITE | RAMDAT byte # 110
8C | 6F | WRITE | MEMADR_BY0 byte # 111
8E | 00 | WRITE | RAMDAT byte # 111
8C | 70 | WRITE | MEMADR_BY0 byte # 112
8E | 88 | WRITE | RAMDAT byte # 112
8C | 71 | WRITE | MEMADR_BY0 byte # 113
8E | 02 | WRITE | RAMDAT byte # 113
8C | 72 | WRITE | MEMADR_BY0 byte # 114
8E | 80 | WRITE | RAMDAT byte # 114
8C | 73 | WRITE | MEMADR_BY0 byte # 115
8E | 00 | WRITE | RAMDAT byte # 115
8C | 74 | WRITE | MEMADR_BY0 byte # 116
8E | 00 | WRITE | RAMDAT byte # 116
8C | 75 | WRITE | MEMADR_BY0 byte # 117
8E | 00 | WRITE | RAMDAT byte # 117
8C | 76 | WRITE | MEMADR_BY0 byte # 118
8E | 00 | WRITE | RAMDAT byte # 118
8C | 77 | WRITE | MEMADR_BY0 byte # 119
8E | 01 | WRITE | RAMDAT byte # 119
8C | 78 | WRITE | MEMADR_BY0 byte # 120
8E | C0 | WRITE | RAMDAT byte # 120
8C | 79 | WRITE | MEMADR_BY0 byte # 121
8E | 88 | WRITE | RAMDAT byte # 121
8C | 7A | WRITE | MEMADR_BY0 byte # 122
8E | 4F | WRITE | RAMDAT byte # 122
8C | 7B | WRITE | MEMADR_BY0 byte # 123
8E | F2 | WRITE | RAMDAT byte # 123
8C | 7C | WRITE | MEMADR_BY0 byte # 124
8E | 00 | WRITE | RAMDAT byte # 124
8C | 7D | WRITE | MEMADR_BY0 byte # 125
8E | A8 | WRITE | RAMDAT byte # 125
8C | 7E | WRITE | MEMADR_BY0 byte # 126
8E | 00 | WRITE | RAMDAT byte # 126
8C | 7F | WRITE | MEMADR_BY0 byte # 127
8E | 00 | WRITE | RAMDAT byte # 127
8C | 80 | WRITE | MEMADR_BY0 byte # 128
8E | 00 | WRITE | RAMDAT byte # 128
8C | 81 | WRITE | MEMADR_BY0 byte # 129
8E | 00 | WRITE | RAMDAT byte # 129
8C | 82 | WRITE | MEMADR_BY0 byte # 130
8E | 00 | WRITE | RAMDAT byte # 130
8C | 83 | WRITE | MEMADR_BY0 byte # 131
8E | 70 | WRITE | RAMDAT byte # 131
8C | 84 | WRITE | MEMADR_BY0 byte # 132
8E | 82 | WRITE | RAMDAT byte # 132
8C | 85 | WRITE | MEMADR_BY0 byte # 133
8E | 13 | WRITE | RAMDAT byte # 133
8C | 86 | WRITE | MEMADR_BY0 byte # 134
8E | 84 | WRITE | RAMDAT byte # 134
8C | 87 | WRITE | MEMADR_BY0 byte # 135
8E | 00 | WRITE | RAMDAT byte # 135
8C | 88 | WRITE | MEMADR_BY0 byte # 136
8E | F8 | WRITE | RAMDAT byte # 136
8C | 89 | WRITE | MEMADR_BY0 byte # 137
8E | 0E | WRITE | RAMDAT byte # 137
8C | 8A | WRITE | MEMADR_BY0 byte # 138
8E | A7 | WRITE | RAMDAT byte # 138
8C | 8B | WRITE | MEMADR_BY0 byte # 139
8E | 53 | WRITE | RAMDAT byte # 139
8C | 8C | WRITE | MEMADR_BY0 byte # 140
8E | 38 | WRITE | RAMDAT byte # 140
8C | 8D | WRITE | MEMADR_BY0 byte # 141
8E | 28 | WRITE | RAMDAT byte # 141
8C | 8E | WRITE | MEMADR_BY0 byte # 142
8E | 00 | WRITE | RAMDAT byte # 142
8C | 8F | WRITE | MEMADR_BY0 byte # 143
8E | 19 | WRITE | RAMDAT byte # 143
8C | 90 | WRITE | MEMADR_BY0 byte # 144
8E | 45 | WRITE | RAMDAT byte # 144
8C | 91 | WRITE | MEMADR_BY0 byte # 145
8E | 00 | WRITE | RAMDAT byte # 145
8C | 92 | WRITE | MEMADR_BY0 byte # 146
8E | C4 | WRITE | RAMDAT byte # 146
8C | 93 | WRITE | MEMADR_BY0 byte # 147
8E | 03 | WRITE | RAMDAT byte # 147
8C | 94 | WRITE | MEMADR_BY0 byte # 148
8E | C4 | WRITE | RAMDAT byte # 148
8C | 95 | WRITE | MEMADR_BY0 byte # 149
8E | 04 | WRITE | RAMDAT byte # 149
8C | 96 | WRITE | MEMADR_BY0 byte # 150
8E | C4 | WRITE | RAMDAT byte # 150
8C | 97 | WRITE | MEMADR_BY0 byte # 151
8E | 04 | WRITE | RAMDAT byte # 151
8C | 98 | WRITE | MEMADR_BY0 byte # 152
8E | C4 | WRITE | RAMDAT byte # 152
8C | 99 | WRITE | MEMADR_BY0 byte # 153
8E | 04 | WRITE | RAMDAT byte # 153
8C | 9A | WRITE | MEMADR_BY0 byte # 154
8E | C2 | WRITE | RAMDAT byte # 154
8C | 9B | WRITE | MEMADR_BY0 byte # 155
8E | 80 | WRITE | RAMDAT byte # 155
8C | 9C | WRITE | MEMADR_BY0 byte # 156
8E | 00 | WRITE | RAMDAT byte # 156
8C | 9D | WRITE | MEMADR_BY0 byte # 157
8E | 3F | WRITE | RAMDAT byte # 157
8C | 9E | WRITE | MEMADR_BY0 byte # 158
8E | E9 | WRITE | RAMDAT byte # 158
8C | 9F | WRITE | MEMADR_BY0 byte # 159
8E | 54 | WRITE | RAMDAT byte # 159
8C | A0 | WRITE | MEMADR_BY0 byte # 160
8E | 18 | WRITE | RAMDAT byte # 160
8C | A1 | WRITE | MEMADR_BY0 byte # 161
8E | 00 | WRITE | RAMDAT byte # 161
8C | A2 | WRITE | MEMADR_BY0 byte # 162
8E | 00 | WRITE | RAMDAT byte # 162
8C | A3 | WRITE | MEMADR_BY0 byte # 163
8E | 88 | WRITE | RAMDAT byte # 163
8C | A4 | WRITE | MEMADR_BY0 byte # 164
8E | 02 | WRITE | RAMDAT byte # 164
8C | A5 | WRITE | MEMADR_BY0 byte # 165
8E | 80 | WRITE | RAMDAT byte # 165
8C | A6 | WRITE | MEMADR_BY0 byte # 166
8E | 00 | WRITE | RAMDAT byte # 166
8C | A7 | WRITE | MEMADR_BY0 byte # 167
8E | 00 | WRITE | RAMDAT byte # 167
8C | A8 | WRITE | MEMADR_BY0 byte # 168
8E | 00 | WRITE | RAMDAT byte # 168
8C | A9 | WRITE | MEMADR_BY0 byte # 169
8E | 00 | WRITE | RAMDAT byte # 169
8C | AA | WRITE | MEMADR_BY0 byte # 170
8E | 01 | WRITE | RAMDAT byte # 170
8C | AB | WRITE | MEMADR_BY0 byte # 171
8E | C0 | WRITE | RAMDAT byte # 171
8C | AC | WRITE | MEMADR_BY0 byte # 172
8E | 88 | WRITE | RAMDAT byte # 172
8C | AD | WRITE | MEMADR_BY0 byte # 173
8E | 4F | WRITE | RAMDAT byte # 173
8C | AE | WRITE | MEMADR_BY0 byte # 174
8E | F2 | WRITE | RAMDAT byte # 174
8C | AF | WRITE | MEMADR_BY0 byte # 175
8E | 00 | WRITE | RAMDAT byte # 175
8C | B0 | WRITE | MEMADR_BY0 byte # 176
8E | A8 | WRITE | RAMDAT byte # 176
8C | B1 | WRITE | MEMADR_BY0 byte # 177
8E | 00 | WRITE | RAMDAT byte # 177
8C | B2 | WRITE | MEMADR_BY0 byte # 178
8E | 00 | WRITE | RAMDAT byte # 178
8C | B3 | WRITE | MEMADR_BY0 byte # 179
8E | 00 | WRITE | RAMDAT byte # 179
8C | B4 | WRITE | MEMADR_BY0 byte # 180
8E | 00 | WRITE | RAMDAT byte # 180
8C | B5 | WRITE | MEMADR_BY0 byte # 181
8E | 00 | WRITE | RAMDAT byte # 181
8C | B6 | WRITE | MEMADR_BY0 byte # 182
8E | 70 | WRITE | RAMDAT byte # 182
8C | B7 | WRITE | MEMADR_BY0 byte # 183
8E | 82 | WRITE | RAMDAT byte # 183
8C | B8 | WRITE | MEMADR_BY0 byte # 184
8E | 13 | WRITE | RAMDAT byte # 184
8C | B9 | WRITE | MEMADR_BY0 byte # 185
8E | 84 | WRITE | RAMDAT byte # 185
8C | BA | WRITE | MEMADR_BY0 byte # 186
8E | 00 | WRITE | RAMDAT byte # 186
8C | BB | WRITE | MEMADR_BY0 byte # 187
8E | F8 | WRITE | RAMDAT byte # 187
8C | BC | WRITE | MEMADR_BY0 byte # 188
8E | 0E | WRITE | RAMDAT byte # 188
8C | BD | WRITE | MEMADR_BY0 byte # 189
8E | A7 | WRITE | RAMDAT byte # 189
8C | BE | WRITE | MEMADR_BY0 byte # 190
8E | 53 | WRITE | RAMDAT byte # 190
8C | BF | WRITE | MEMADR_BY0 byte # 191
8E | 38 | WRITE | RAMDAT byte # 191
8C | C0 | WRITE | MEMADR_BY0 byte # 192
8E | 10 | WRITE | RAMDAT byte # 192
8C | C1 | WRITE | MEMADR_BY0 byte # 193
8E | 40 | WRITE | RAMDAT byte # 193
8C | C2 | WRITE | MEMADR_BY0 byte # 194
8E | C0 | WRITE | RAMDAT byte # 194
8C | C3 | WRITE | MEMADR_BY0 byte # 195
8E | 82 | WRITE | RAMDAT byte # 195
8C | C4 | WRITE | MEMADR_BY0 byte # 196
8E | 06 | WRITE | RAMDAT byte # 196
8C | C5 | WRITE | MEMADR_BY0 byte # 197
8E | 1F | WRITE | RAMDAT byte # 197
8C | C6 | WRITE | MEMADR_BY0 byte # 198
8E | 85 | WRITE | RAMDAT byte # 198
8C | C7 | WRITE | MEMADR_BY0 byte # 199
8E | C2 | WRITE | RAMDAT byte # 199
8C | C8 | WRITE | MEMADR_BY0 byte # 200
8E | 06 | WRITE | RAMDAT byte # 200
8C | C9 | WRITE | MEMADR_BY0 byte # 201
8E | 02 | WRITE | RAMDAT byte # 201
8C | CA | WRITE | MEMADR_BY0 byte # 202
8E | 06 | WRITE | RAMDAT byte # 202
8C | CB | WRITE | MEMADR_BY0 byte # 203
8E | 0F | WRITE | RAMDAT byte # 203
8C | CC | WRITE | MEMADR_BY0 byte # 204
8E | 86 | WRITE | RAMDAT byte # 204
8C | CD | WRITE | MEMADR_BY0 byte # 205
8E | 02 | WRITE | RAMDAT byte # 205
8C | CE | WRITE | MEMADR_BY0 byte # 206
8E | 80 | WRITE | RAMDAT byte # 206
8C | CF | WRITE | MEMADR_BY0 byte # 207
8E | 00 | WRITE | RAMDAT byte # 207
8C | D0 | WRITE | MEMADR_BY0 byte # 208
8E | 3F | WRITE | RAMDAT byte # 208
8C | D1 | WRITE | MEMADR_BY0 byte # 209
8E | E9 | WRITE | RAMDAT byte # 209
8C | D2 | WRITE | MEMADR_BY0 byte # 210
8E | 54 | WRITE | RAMDAT byte # 210
8C | D3 | WRITE | MEMADR_BY0 byte # 211
8E | 19 | WRITE | RAMDAT byte # 211
8C | D4 | WRITE | MEMADR_BY0 byte # 212
8E | 01 | WRITE | RAMDAT byte # 212
8C | D5 | WRITE | MEMADR_BY0 byte # 213
8E | 07 | WRITE | RAMDAT byte # 213
8C | D6 | WRITE | MEMADR_BY0 byte # 214
8E | 84 | WRITE | RAMDAT byte # 214
8C | D7 | WRITE | MEMADR_BY0 byte # 215
8E | 03 | WRITE | RAMDAT byte # 215
8C | D8 | WRITE | MEMADR_BY0 byte # 216
8E | E0 | WRITE | RAMDAT byte # 216
8C | D9 | WRITE | MEMADR_BY0 byte # 217
8E | C3 | WRITE | RAMDAT byte # 217
8C | DA | WRITE | MEMADR_BY0 byte # 218
8E | 50 | WRITE | RAMDAT byte # 218
8C | DB | WRITE | MEMADR_BY0 byte # 219
8E | 32 | WRITE | RAMDAT byte # 219
8C | DC | WRITE | MEMADR_BY0 byte # 220
8E | 5A | WRITE | RAMDAT byte # 220
8C | DD | WRITE | MEMADR_BY0 byte # 221
8E | A0 | WRITE | RAMDAT byte # 221
8C | DE | WRITE | MEMADR_BY0 byte # 222
8E | 34 | WRITE | RAMDAT byte # 222
8C | DF | WRITE | MEMADR_BY0 byte # 223
8E | 6F | WRITE | RAMDAT byte # 223
8C | E0 | WRITE | MEMADR_BY0 byte # 224
8E | DF | WRITE | RAMDAT byte # 224
8C | E1 | WRITE | MEMADR_BY0 byte # 225
8E | E1 | WRITE | RAMDAT byte # 225
8C | E2 | WRITE | MEMADR_BY0 byte # 226
8E | 00 | WRITE | RAMDAT byte # 226
8C | E3 | WRITE | MEMADR_BY0 byte # 227
8E | ED | WRITE | RAMDAT byte # 227
8C | E4 | WRITE | MEMADR_BY0 byte # 228
8E | 84 | WRITE | RAMDAT byte # 228
8C | E5 | WRITE | MEMADR_BY0 byte # 229
8E | 2F | WRITE | RAMDAT byte # 229
8C | E6 | WRITE | MEMADR_BY0 byte # 230
8E | 0A | WRITE | RAMDAT byte # 230
8C | E7 | WRITE | MEMADR_BY0 byte # 231
8E | 7D | WRITE | RAMDAT byte # 231
8C | E8 | WRITE | MEMADR_BY0 byte # 232
8E | 8C | WRITE | RAMDAT byte # 232
8C | E9 | WRITE | MEMADR_BY0 byte # 233
8E | 0D | WRITE | RAMDAT byte # 233
8C | EA | WRITE | MEMADR_BY0 byte # 234
8E | 1B | WRITE | RAMDAT byte # 234
8C | EB | WRITE | MEMADR_BY0 byte # 235
8E | F7 | WRITE | RAMDAT byte # 235
8C | EC | WRITE | MEMADR_BY0 byte # 236
8E | 84 | WRITE | RAMDAT byte # 236
8C | ED | WRITE | MEMADR_BY0 byte # 237
8E | 50 | WRITE | RAMDAT byte # 237
8C | EE | WRITE | MEMADR_BY0 byte # 238
8E | FB | WRITE | RAMDAT byte # 238
8C | EF | WRITE | MEMADR_BY0 byte # 239
8E | 7E | WRITE | RAMDAT byte # 239
8C | F0 | WRITE | MEMADR_BY0 byte # 240
8E | AF | WRITE | RAMDAT byte # 240
8C | F1 | WRITE | MEMADR_BY0 byte # 241
8E | 53 | WRITE | RAMDAT byte # 241
8C | F2 | WRITE | MEMADR_BY0 byte # 242
8E | 38 | WRITE | RAMDAT byte # 242
8C | F3 | WRITE | MEMADR_BY0 byte # 243
8E | 28 | WRITE | RAMDAT byte # 243
8C | F4 | WRITE | MEMADR_BY0 byte # 244
8E | 00 | WRITE | RAMDAT byte # 244
8C | F5 | WRITE | MEMADR_BY0 byte # 245
8E | 19 | WRITE | RAMDAT byte # 245
8C | F6 | WRITE | MEMADR_BY0 byte # 246
8E | 45 | WRITE | RAMDAT byte # 246
8C | F7 | WRITE | MEMADR_BY0 byte # 247
8E | 00 | WRITE | RAMDAT byte # 247
8C | F8 | WRITE | MEMADR_BY0 byte # 248
8E | C4 | WRITE | RAMDAT byte # 248
8C | F9 | WRITE | MEMADR_BY0 byte # 249
8E | 03 | WRITE | RAMDAT byte # 249
8C | FA | WRITE | MEMADR_BY0 byte # 250
8E | C4 | WRITE | RAMDAT byte # 250
8C | FB | WRITE | MEMADR_BY0 byte # 251
8E | 04 | WRITE | RAMDAT byte # 251
8C | FC | WRITE | MEMADR_BY0 byte # 252
8E | C4 | WRITE | RAMDAT byte # 252
8C | FD | WRITE | MEMADR_BY0 byte # 253
8E | 04 | WRITE | RAMDAT byte # 253
8C | FE | WRITE | MEMADR_BY0 byte # 254
8E | C4 | WRITE | RAMDAT byte # 254
8C | FF | WRITE | MEMADR_BY0 byte # 255
8E | 04 | WRITE | RAMDAT byte # 255
8B | 01 | WRITE | MEMADR_BY1 byte # 256
8C | 00 | WRITE | MEMADR_BY0 byte # 256
8E | C2 | WRITE | RAMDAT byte # 256
8C | 01 | WRITE | MEMADR_BY0 byte # 257
8E | 80 | WRITE | RAMDAT byte # 257
8C | 02 | WRITE | MEMADR_BY0 byte # 258
8E | 00 | WRITE | RAMDAT byte # 258
8C | 03 | WRITE | MEMADR_BY0 byte # 259
8E | 3F | WRITE | RAMDAT byte # 259
8C | 04 | WRITE | MEMADR_BY0 byte # 260
8E | E9 | WRITE | RAMDAT byte # 260
8C | 05 | WRITE | MEMADR_BY0 byte # 261
8E | 54 | WRITE | RAMDAT byte # 261
8C | 06 | WRITE | MEMADR_BY0 byte # 262
8E | 18 | WRITE | RAMDAT byte # 262
8C | 07 | WRITE | MEMADR_BY0 byte # 263
8E | 00 | WRITE | RAMDAT byte # 263
8C | 08 | WRITE | MEMADR_BY0 byte # 264
8E | 00 | WRITE | RAMDAT byte # 264
8C | 09 | WRITE | MEMADR_BY0 byte # 265
8E | 88 | WRITE | RAMDAT byte # 265
8C | 0A | WRITE | MEMADR_BY0 byte # 266
8E | 02 | WRITE | RAMDAT byte # 266
8C | 0B | WRITE | MEMADR_BY0 byte # 267
8E | 80 | WRITE | RAMDAT byte # 267
8C | 0C | WRITE | MEMADR_BY0 byte # 268
8E | 00 | WRITE | RAMDAT byte # 268
8C | 0D | WRITE | MEMADR_BY0 byte # 269
8E | 00 | WRITE | RAMDAT byte # 269
8C | 0E | WRITE | MEMADR_BY0 byte # 270
8E | 00 | WRITE | RAMDAT byte # 270
8C | 0F | WRITE | MEMADR_BY0 byte # 271
8E | 00 | WRITE | RAMDAT byte # 271
8C | 10 | WRITE | MEMADR_BY0 byte # 272
8E | 01 | WRITE | RAMDAT byte # 272
8C | 11 | WRITE | MEMADR_BY0 byte # 273
8E | C0 | WRITE | RAMDAT byte # 273
8C | 12 | WRITE | MEMADR_BY0 byte # 274
8E | 88 | WRITE | RAMDAT byte # 274
8C | 13 | WRITE | MEMADR_BY0 byte # 275
8E | 4F | WRITE | RAMDAT byte # 275
8C | 14 | WRITE | MEMADR_BY0 byte # 276
8E | F2 | WRITE | RAMDAT byte # 276
8C | 15 | WRITE | MEMADR_BY0 byte # 277
8E | 00 | WRITE | RAMDAT byte # 277
8C | 16 | WRITE | MEMADR_BY0 byte # 278
8E | A8 | WRITE | RAMDAT byte # 278
8C | 17 | WRITE | MEMADR_BY0 byte # 279
8E | 00 | WRITE | RAMDAT byte # 279
8C | 18 | WRITE | MEMADR_BY0 byte # 280
8E | 00 | WRITE | RAMDAT byte # 280
8C | 19 | WRITE | MEMADR_BY0 byte # 281
8E | 00 | WRITE | RAMDAT byte # 281
8C | 1A | WRITE | MEMADR_BY0 byte # 282
8E | 00 | WRITE | RAMDAT byte # 282
8C | 1B | WRITE | MEMADR_BY0 byte # 283
8E | 00 | WRITE | RAMDAT byte # 283
8C | 1C | WRITE | MEMADR_BY0 byte # 284
8E | 70 | WRITE | RAMDAT byte # 284
8C | 1D | WRITE | MEMADR_BY0 byte # 285
8E | 82 | WRITE | RAMDAT byte # 285
8C | 1E | WRITE | MEMADR_BY0 byte # 286
8E | 13 | WRITE | RAMDAT byte # 286
8C | 1F | WRITE | MEMADR_BY0 byte # 287
8E | 84 | WRITE | RAMDAT byte # 287
8C | 20 | WRITE | MEMADR_BY0 byte # 288
8E | 00 | WRITE | RAMDAT byte # 288
8C | 21 | WRITE | MEMADR_BY0 byte # 289
8E | F8 | WRITE | RAMDAT byte # 289
8C | 22 | WRITE | MEMADR_BY0 byte # 290
8E | 0E | WRITE | RAMDAT byte # 290
8C | 23 | WRITE | MEMADR_BY0 byte # 291
8E | A7 | WRITE | RAMDAT byte # 291
8C | 24 | WRITE | MEMADR_BY0 byte # 292
8E | 53 | WRITE | RAMDAT byte # 292
8C | 25 | WRITE | MEMADR_BY0 byte # 293
8E | 38 | WRITE | RAMDAT byte # 293
8C | 26 | WRITE | MEMADR_BY0 byte # 294
8E | 28 | WRITE | RAMDAT byte # 294
8C | 27 | WRITE | MEMADR_BY0 byte # 295
8E | 00 | WRITE | RAMDAT byte # 295
8C | 28 | WRITE | MEMADR_BY0 byte # 296
8E | 19 | WRITE | RAMDAT byte # 296
8C | 29 | WRITE | MEMADR_BY0 byte # 297
8E | 45 | WRITE | RAMDAT byte # 297
8C | 2A | WRITE | MEMADR_BY0 byte # 298
8E | 00 | WRITE | RAMDAT byte # 298
8C | 2B | WRITE | MEMADR_BY0 byte # 299
8E | C4 | WRITE | RAMDAT byte # 299
8C | 2C | WRITE | MEMADR_BY0 byte # 300
8E | 03 | WRITE | RAMDAT byte # 300
8C | 2D | WRITE | MEMADR_BY0 byte # 301
8E | C4 | WRITE | RAMDAT byte # 301
8C | 2E | WRITE | MEMADR_BY0 byte # 302
8E | 04 | WRITE | RAMDAT byte # 302
8C | 2F | WRITE | MEMADR_BY0 byte # 303
8E | C4 | WRITE | RAMDAT byte # 303
8C | 30 | WRITE | MEMADR_BY0 byte # 304
8E | 04 | WRITE | RAMDAT byte # 304
8C | 31 | WRITE | MEMADR_BY0 byte # 305
8E | C4 | WRITE | RAMDAT byte # 305
8C | 32 | WRITE | MEMADR_BY0 byte # 306
8E | 04 | WRITE | RAMDAT byte # 306
8C | 33 | WRITE | MEMADR_BY0 byte # 307
8E | C2 | WRITE | RAMDAT byte # 307
8C | 34 | WRITE | MEMADR_BY0 byte # 308
8E | 80 | WRITE | RAMDAT byte # 308
8C | 35 | WRITE | MEMADR_BY0 byte # 309
8E | 00 | WRITE | RAMDAT byte # 309
8C | 36 | WRITE | MEMADR_BY0 byte # 310
8E | 3F | WRITE | RAMDAT byte # 310
8C | 37 | WRITE | MEMADR_BY0 byte # 311
8E | E9 | WRITE | RAMDAT byte # 311
8C | 38 | WRITE | MEMADR_BY0 byte # 312
8E | 54 | WRITE | RAMDAT byte # 312
8C | 39 | WRITE | MEMADR_BY0 byte # 313
8E | 18 | WRITE | RAMDAT byte # 313
8C | 3A | WRITE | MEMADR_BY0 byte # 314
8E | 00 | WRITE | RAMDAT byte # 314
8C | 3B | WRITE | MEMADR_BY0 byte # 315
8E | 00 | WRITE | RAMDAT byte # 315
8C | 3C | WRITE | MEMADR_BY0 byte # 316
8E | 88 | WRITE | RAMDAT byte # 316
8C | 3D | WRITE | MEMADR_BY0 byte # 317
8E | 02 | WRITE | RAMDAT byte # 317
8C | 3E | WRITE | MEMADR_BY0 byte # 318
8E | 80 | WRITE | RAMDAT byte # 318
8C | 3F | WRITE | MEMADR_BY0 byte # 319
8E | 00 | WRITE | RAMDAT byte # 319
8C | 40 | WRITE | MEMADR_BY0 byte # 320
8E | 00 | WRITE | RAMDAT byte # 320
8C | 41 | WRITE | MEMADR_BY0 byte # 321
8E | 00 | WRITE | RAMDAT byte # 321
8C | 42 | WRITE | MEMADR_BY0 byte # 322
8E | 00 | WRITE | RAMDAT byte # 322
8C | 43 | WRITE | MEMADR_BY0 byte # 323
8E | 01 | WRITE | RAMDAT byte # 323
8C | 44 | WRITE | MEMADR_BY0 byte # 324
8E | C0 | WRITE | RAMDAT byte # 324
8C | 45 | WRITE | MEMADR_BY0 byte # 325
8E | 88 | WRITE | RAMDAT byte # 325
8C | 46 | WRITE | MEMADR_BY0 byte # 326
8E | 4F | WRITE | RAMDAT byte # 326
8C | 47 | WRITE | MEMADR_BY0 byte # 327
8E | F2 | WRITE | RAMDAT byte # 327
8C | 48 | WRITE | MEMADR_BY0 byte # 328
8E | 00 | WRITE | RAMDAT byte # 328
8C | 49 | WRITE | MEMADR_BY0 byte # 329
8E | A8 | WRITE | RAMDAT byte # 329
8C | 4A | WRITE | MEMADR_BY0 byte # 330
8E | 00 | WRITE | RAMDAT byte # 330
8C | 4B | WRITE | MEMADR_BY0 byte # 331
8E | 00 | WRITE | RAMDAT byte # 331
8C | 4C | WRITE | MEMADR_BY0 byte # 332
8E | 00 | WRITE | RAMDAT byte # 332
8C | 4D | WRITE | MEMADR_BY0 byte # 333
8E | 00 | WRITE | RAMDAT byte # 333
8C | 4E | WRITE | MEMADR_BY0 byte # 334
8E | 00 | WRITE | RAMDAT byte # 334
8C | 4F | WRITE | MEMADR_BY0 byte # 335
8E | 70 | WRITE | RAMDAT byte # 335
8C | 50 | WRITE | MEMADR_BY0 byte # 336
8E | 82 | WRITE | RAMDAT byte # 336
8C | 51 | WRITE | MEMADR_BY0 byte # 337
8E | 13 | WRITE | RAMDAT byte # 337
8C | 52 | WRITE | MEMADR_BY0 byte # 338
8E | 84 | WRITE | RAMDAT byte # 338
8C | 53 | WRITE | MEMADR_BY0 byte # 339
8E | 00 | WRITE | RAMDAT byte # 339
8C | 54 | WRITE | MEMADR_BY0 byte # 340
8E | F8 | WRITE | RAMDAT byte # 340
8C | 55 | WRITE | MEMADR_BY0 byte # 341
8E | 0E | WRITE | RAMDAT byte # 341
8C | 56 | WRITE | MEMADR_BY0 byte # 342
8E | A7 | WRITE | RAMDAT byte # 342
8C | 57 | WRITE | MEMADR_BY0 byte # 343
8E | 53 | WRITE | RAMDAT byte # 343
8C | 58 | WRITE | MEMADR_BY0 byte # 344
8E | 38 | WRITE | RAMDAT byte # 344
90 | EA | WRITE | NVMUNLK=0xEA (unlock NVM)
89 | 11 | WRITE | NVMPROG=1 (self clearing), initiates EEPROM program cycle
90 | 00 | WRITE | NVMUNLK=0x00 (lock NVM)
Note on A1: Register Address (hex)
Note on B1: Register Data (hex)
Note on D1: Register Command
Note on E1: Register Description
Note on B25: SLAVEADR byte from INPUT!C3 cell
Note on B27: EEREV byte from INPUT!D3 cell