## EVM Assembly BOM
| Assembly Bill of Materials |  |  | Texas Instruments |  |  |  |  | Enter search term in cell K2 below
| Project Name: | LMX2594EVM | [6 empty] | Search Findchips.com
| Project File: | SV601308.PrjPcb | [6 empty] | Search Digi-Key
| Base ID: | SV601308 | [6 empty] | Search Mouser
| Schematic Rev: | B | [6 empty] | Search Newark
| Assembly Variant: | 001 | [6 empty] | Search RS Components
| Build Quantity: | 100
| Generated: | 8/1/2017 11:03:29 AM
Item | Designator | Description | RoHS | Manufacturer | PartNumber | Quantity | Required | Supplier 1 | Supplier Part Number 1 | Supplier 2 | Supplier Part Number 2 | Alternate Manufacturer | Alternate PartNumber | Library Name | LibRef | Library List
1 | !PCB | Printed Circuit Board | O | Any | SV601308 | 1 | 100 | [6 empty] | Hardware.IntLib | PCB
2 | C1, C3, C9, C14, C15, C17, C30 | CAP, CERM, 0.1uF, 16V, +/-5%, X7R, 0603 | Y | AVX | 0603YC104JAT2A | 7 | 700 |  |  |  |  | - | - | Capacitor_Ceramic.IntLib | 0603YC104JAT2A
3 | C1_LF | CAP, CERM, 390 pF, 50 V, +/- 5%, C0G/NP0, 0603 | Y | Kemet | C0603C391J5GACTU | 1 | 100 | Digi-Key | 399-1069-1-ND | Mouser | 80-C0603C391J5G |  |  | Capacitor_Ceramic.IntLib | C0603C391J5GACTU
4 | C2, C4, C8, C16 | CAP, CERM, 10uF, 10V, +/-10%, X5R, 0805 | Y | Kemet | C0805C106K8PACTU | 4 | 400 | Newark | 70K9138 |  |  | - | - | Capacitor_Ceramic.IntLib | C0805C106K8PACTU
5 | C2_LF | CAP, CERM, 0.068 µF, 50 V, +/- 10%, X7R, 0603 | Y | MuRata | GRM188R71H683KA93D | 1 | 100 | Digi-Key | 490-3288-1-ND | Mouser | 81-GRM188R71H683KA93 |  |  | Capacitor_Ceramic.IntLib | GRM188R71H683KA93D
6 | C4_LF | CAP, CERM, 1800 pF, 50 V, +/- 5%, C0G/NP0, 0603 | Y | MuRata | GRM1885C1H182JA01D | 1 | 100 | Digi-Key | 490-1457-1-ND | Mouser | 81-GRM1885C1H182JA01 |  |  | Capacitor_Ceramic.IntLib | GRM1885C1H182JA01D
7 | C5, C6, C7, C10, C11, C12 | CAP, CERM, 0.01 µF, 16 V, +/- 10%, X7R, 0402 | Y | AT Ceramics | 520L103KT16T | 6 | 600 | Digi-Key | 1284-1540-1-ND | Mouser | 581-520L103KT16T |  |  | Capacitor_Ceramic.IntLib | 520L103KT16T
8 | C13, C18, C23, C24, C26, C27, C28, C29 | CAP, CERM, 1 µF, 16 V, +/- 10%, X7R, 0603 | Y | TDK | C1608X7R1C105K080AC | 8 | 800 | Digi-Key | 445-1604-1-ND | Mouser | 810-C1608X7R1C105K |  |  | Capacitor_Ceramic.IntLib | C1608X7R1C105K080AC
9 | C19, C20, C21, C22, C25 | CAP, CERM, 10 µF, 10 V, +/- 20%, X5R, 0603 | Y | TDK | C1608X5R1A106M080AC | 5 | 500 | Digi-Key | 445-6853-1-ND | Mouser | 810-C1608X5R1A106M |  |  | Capacitor_Ceramic.IntLib | C1608X5R1A106M080AC
10 | CE_TP, CSB_TP, GND_TP, MUXout_TP, RampCLK_TP, RampDIR_TP, SCK_TP, SDI_TP, SYNC_TP, SysRefReq_TP, Vcc_TP, VccRF_TP, Vtune_TP | Test Point, Compact, White, TH | Y | Keystone | 5007 | 13 | 1300 | Digi-Key | 5007K-ND |  |  |  |  | Connectors_Keystone.IntLib | 5007
11 | Cin_0 | CAP, CERM, 10 µF, 25 V, +/- 10%, X5R, 0805 | Y | MuRata | GRM219R61E106KA12D | 1 | 100 | Digi-Key | 490-7207-1-ND | Mouser | 81-GRM219R61E106KA2D |  |  | Capacitor_Ceramic.IntLib | GRM219R61E106KA12D
12 | Cout0 | CAP, CERM, 22 µF, 16 V, +/- 10%, X5R, 0805 | Y | TDK | C2012X5R1C226K125AC | 1 | 100 | Digi-Key | 445-6797-1-ND | Mouser | 810-C2012X5R1C226K |  |  | Capacitor_Ceramic.IntLib | C2012X5R1C226K125AC
13 | Css | CAP, CERM, 3300 pF, 50 V, +/- 5%, C0G/NP0, 0603 | Y | MuRata | GRM1885C1H332JA01D | 1 | 100 | Digi-Key | GRM1885C1H332JA01D-ND | Mouser | 81-GRM1885C1H332JA1D |  |  | Capacitor_Ceramic.IntLib | GRM1885C1H332JA01D
14 | D1 | LED, Green, SMD | Y | Lite-On | LTST-C190GKT | 1 | 100 | Digi-Key | 160-1183-1-ND | Mouser | 859-LTST-C190GKT |  |  | LED.IntLib | LTST-C190GKT
15 | L1, L2 | Inductor, Multilayer, Air Core, 18 nH, 0.3 A, 0.36 ohm, SMD | Y | MuRata | LQG15HS18NJ02D | 2 | 200 | Digi-Key | 490-2626-1-ND | Mouser | 81-LQG15HS18NJ02D |  |  | Inductor_MuRata.IntLib | LQG15HS18NJ02D
16 | L1_TPS | Inductor, Shielded, Composite, 2.2 µH, 3.7 A, 0.02 ohm, SMD | Y | Coilcraft | XFL4020-222MEB | 1 | 100 | Mouser | 994-XFL4020-222MEB |  |  |  |  | Inductor_Coilcraft.IntLib | XFL4020-222MEB
17 | MUXout_SW | Switch, SPST, Slide, Off-On, 2 Pos, 0.1A, 20V, SMD | Y | CTS Electrocomponents | 219-2MST | 1 | 100 | Digi-Key | CT2192MST-ND | Mouser | 774-2192MST |  |  | Switches.IntLib | 219-2MST
18 | OSCinM, OSCinP, SYNC, SysRef, Vcc | Connector, SMT, End launch SMA 50 ohm | Y | Emerson Network Power Connectivity | 142-0701-851 | 5 | 500 | Newark | 99F6798 |  |  | - | - | Connectors_Other.IntLib | 142-0701-851
19 | R1 | RES, 330 ohm, 5%, 0.1W, 0603 | Y | Yageo America | RC0603JR-07330RL | 1 | 100 | [6 empty] | Resistor_0603.IntLib | RC0603JR-07330RL
20 | R2 | RES, 100 k, 5%, 0.1 W, 0603 | Y | Vishay-Dale | CRCW0603100KJNEA | 1 | 100 | Digi-Key | 541-100KGCT-ND | Mouser | 71-CRCW0603J-100K-E3 |  |  | Resistor_0603.IntLib | CRCW0603100KJNEA
21 | R2_LF | RES, 68, 5%, 0.1 W, 0603 | Y | Vishay-Dale | CRCW060368R0JNEA | 1 | 100 | Digi-Key | 541-68GCT-ND | Mouser | 71-CRCW0603J-68-E3 |  |  | Resistor_0603.IntLib | CRCW060368R0JNEA
22 | R3_LF, R12, R15, R24b, R26, R29b, R31, R34, R35, R36, R41, R42, R43, R44, R45 | RES, 0, 5%, 0.1 W, 0603, RES, 0, 5%, 0.1 W, 0603, RES, 0, 5%, 0.1 W, 0603, RES, 0, 5%, 0.1 W, 0603, RES, 0, 5%, 0.1 W, 0603, RES, 0, 5%, 0.1 W, 0603, RES, 0, 5%, 0.1 W, 0603, RES, 0 ohm, 5%, 0.1W, 0603, RES, 0 ohm, 5%, 0.1W, 0603, RES, 0 ohm, 5%, 0.1W, 0603, RES, 0 ohm, 5%, 0.1W, 0603, RES, 0 ohm, 5%, 0.1W, 0603, RES, 0 ohm, 5%, 0.1W, 0603, RES, 0 ohm, 5%, 0.1W, 0603, RES, 0 ohm, 5%, 0.1W, 0603 | Y | Vishay-Dale | CRCW06030000Z0EA | 15 | 1500 | Digi-Key, Digi-Key, Digi-Key, Digi-Key, Digi-Key, Digi-Key, Digi-Key, Newark, Newark, Newark, Newark, Newark, Newark, Newark, Newark | 541-0.0GCT-ND, 541-0.0GCT-ND, 541-0.0GCT-ND, 541-0.0GCT-ND, 541-0.0GCT-ND, 541-0.0GCT-ND, 541-0.0GCT-ND, 52K8014, 52K8014, 52K8014, 52K8014, 52K8014, 52K8014, 52K8014, 52K8014 | Mouser | 71-CRCW0603-0-E3 |  |  | Resistor_0603.IntLib | CRCW06030000Z0EA
23 | R4_LF | RES, 18, 5%, 0.1 W, 0603 | Y | Vishay-Dale | CRCW060318R0JNEA | 1 | 100 | Digi-Key | 541-18GCT-ND | Mouser | 71-CRCW0603J-18-E3 |  |  | Resistor_0603.IntLib | CRCW060318R0JNEA
24 | R5, R7, R8, R9, R16, R19, R20, R22 | RES, 12k ohm, 5%, 0.1W, 0603 | Y | Vishay-Dale | CRCW060312K0JNEA | 8 | 800 | Newark | 72M6821 |  |  |  |  | Resistor_0603.IntLib | CRCW060312K0JNEA
25 | R32 | RES, 100, 1%, 0.1 W, 0603 | Y | Vishay-Dale | CRCW0603100RFKEA | 1 | 100 | Digi-Key | 541-100HCT-ND | Mouser | 71-CRCW0603-100-E3 |  |  | Resistor_0603.IntLib | CRCW0603100RFKEA
26 | R37, R38, R39, R40 | RES, 50, 0.1%, 0.05 W, 0402 | Y | Vishay-Dale | FC0402E50R0BST1 | 4 | 400 | Digi-Key | FC0402-50BWCT-ND | Mouser | 71-FC0402E50R0BST1 |  |  | Resistor_0402.IntLib | FC0402E50R0BST1
27 | Rfbb1 | RES, 180 k, 0.1%, 0.1 W, 0603 | Y | Yageo America | RT0603BRD07180KL | 1 | 100 | [6 empty] | Resistor_0603.IntLib | RT0603BRD07180KL
28 | Rfbt1 | RES, 562 k, 1%, 0.1 W, 0603 | Y | Vishay-Dale | CRCW0603562KFKEA | 1 | 100 | Digi-Key | 541-562KHCT-ND | Mouser | 71-CRCW0603-562K-E3 |  |  | Resistor_0603.IntLib | CRCW0603562KFKEA
29 | RFoutAM, RFoutAP, RFoutBM, RFoutBP | JACK, SMA, 50 Ohm, Gold, Edge Mount | Y | Johnson | 142-0771-831 | 4 | 400 | Digi-Key | J808-ND | Mouser | 530-142-0771-831 |  |  | Connectors_Other.IntLib | 142-0771-831
30 | U1 | High Performance, Wideband PLLatinum RF Synthesizer, RHA0040A (VQFN-40) |  | Texas Instruments | LMX2594RHAR | 1 | 100 |  |  |  |  | Texas Instruments | LMX2594RHAT | TI_Pre_RTM.IntLib | LMX2594RHAR
31 | U3 | Buck Step Down Regulator with 3 to 17 V Input and 0.9 to 6 V Output, -40 to 85 degC, 16-Pin QFN (RGT), Green (RoHS & no Sb/Br) |  | Texas Instruments | TPS62150RGTR | 1 | 100 | Digi-Key | TPS62150RGTR-ND | Newark | 74T5544 | Texas Instruments | Equivalent | TI Power Management Step-Down Regulator.IntLib | TPS62150RGTR
32 | uWire | Header (shrouded), 100mil, 5x2, Gold plated, SMD | Y | FCI | 52601-S10-8LF | 1 | 100 | Digi-Key | 609-3593-ND | Mouser | 649-52601-S10-8LF |  |  | Connectors_Other.IntLib | 52601-S10-8LF
33 | Y1 | Crystal Oscillator, 100MHz, LVDS, 3.3V, SMD | Y | Vectron | VC-708-EDE-FNXN-100M000000 | 1 | 100 | [6 empty] | Oscillators.IntLib | VC-708-EDE-FNXN-100M000000
34 | C3_LF | CAP, CERM, 300pF, 100V, +/-5%, C0G/NP0, 0603 | Y | MuRata | GRM1885C2A301JA01D | 0 | 0 | Digi-Key | 490-1362-1-ND | Mouser | 81-GRM1885C2A301JA1D |  |  | Capacitor_Ceramic.IntLib | GRM1885C2A301JA01D
35 | FID5, FID6, FID10, FID11 | Fiducial mark. There is nothing to buy or mount. |  | N/A | N/A | 0 | 0 | [6 empty] | MiscParts.IntLib | Fiducial
36 | PinControl | Header, 100mil, 4x2, Gold, SMT | Y | Molex | 0015910080 | 0 | 0 | Digi-Key | WM17458-ND |  |  |  |  | Connectors_Molex.IntLib | 0015910080
37 | R3, R4, R6, R10, R17, R18, R21, R23 | RES, 12k ohm, 5%, 0.1W, 0603 | Y | Vishay-Dale | CRCW060312K0JNEA | 0 | 0 | Newark | 72M6821 |  |  |  |  | Resistor_0603.IntLib | CRCW060312K0JNEA
38 | R11, R14, R24, R29, Rtps1, Rtps2 | RES, 0, 5%, 0.1 W, 0603, RES, 0, 5%, 0.1 W, 0603, RES, 0, 5%, 0.1 W, 0603, RES, 0, 5%, 0.1 W, 0603, RES, 0 ohm, 5%, 0.1W, 0603, RES, 0 ohm, 5%, 0.1W, 0603 | Y | Vishay-Dale | CRCW06030000Z0EA | 0 | 0 | Digi-Key, Digi-Key, Digi-Key, Digi-Key, Newark, Newark | 541-0.0GCT-ND, 541-0.0GCT-ND, 541-0.0GCT-ND, 541-0.0GCT-ND, 52K8014, 52K8014 | Mouser | 71-CRCW0603-0-E3 |  |  | Resistor_0603.IntLib | CRCW06030000Z0EA
39 | R13 | RES, 100, 5%, 0.1 W, 0603 | Y | Vishay-Dale | CRCW0603100RJNEA | 0 | 0 | Digi-Key | 541-100GCT-ND | Mouser | 71-CRCW0603J-100-E3 |  |  | Resistor_0603.IntLib | CRCW0603100RJNEA
40 | R25, R30 | RES, 51, 5%, 0.1 W, 0603 | Y | Vishay-Dale | CRCW060351R0JNEA | 0 | 0 | Digi-Key | 541-51GCT-ND | Mouser | 71-CRCW0603J-51-E3 |  |  | Resistor_0603.IntLib | CRCW060351R0JNEA
41 | R27, R28 | RES, 140, 1%, 0.1 W, 0603 | Y | Vishay-Dale | CRCW0603140RFKEA | 0 | 0 | Digi-Key | 541-140HCT-ND | Mouser | 71-CRCW0603-140-E3 |  |  | Resistor_0603.IntLib | CRCW0603140RFKEA
42 | R33 | RES, 10 ohm, 5%, 0.1W, 0603 | Y | Vishay-Dale | CRCW060310R0JNEA | 0 | 0 | Digi-Key | 541-10GCT-ND | Mouser | 71-CRCW0603J-10-E3 |  |  | Resistor_0603.IntLib | CRCW060310R0JNEA
43 | Rtps | RES, 0, 5%, 0.125 W, 0805 | Y | Vishay-Dale | CRCW08050000Z0EA | 0 | 0 | Digi-Key | 541-0.0ACT-ND | Mouser | 71-CRCW0805-0-E3 |  |  | Resistor_0805.IntLib | CRCW08050000Z0EA
Bipolar_Transistor.IntLib
Capacitor_Aluminum.IntLib
Capacitor_Ceramic.IntLib
Capacitor_Other.IntLib
Capacitor_Tantalum.IntLib
Connectors.IntLib
Coupled_Inductors.IntLib
Diode.IntLib
FETs.IntLib
Fuse.IntLib
Hardware.IntLib
Inductor.IntLib
LED.IntLib
OptoCouplers.IntLib
Oscillators.IntLib
Resistor_0402.IntLib
Resistor_0603.IntLib
Resistor_0805.IntLib
Resistor_1206.IntLib
Resistor_OtherSMT.IntLib
Sockets.IntLib
ThermistorNTC.IntLib
Transformers.IntLib
ZenerDiodes.IntLib
NSC ADC.IntLib
NSC Amplifier.IntLib
NSC Analog.IntLib
NSC Audio.IntLib
NSC Comparator.IntLib
NSC DAC.IntLib
NSC Interface.IntLib
NSC LDO.IntLib
NSC Legacy.IntLib
NSC MiscPower.IntLib
NSC OtherParts.IntLib
NSC Switch Caps.IntLib
NSC Switcher.IntLib
NSC Temperature Sensor.IntLib
NSC Voltage Reference.IntLib