## PLL1のLOCK条件確認
<Method of experiments on actual equipment>
The board under consideration is used to separate analog signals with LMH1981 and input them to LMH1983 to regenerate CLK.
However, the board intentionally does not input F to match the system under development.
<Results of experiments on actual equipment>
| PLL1 locked only two conditions (2) and (4). | [10 empty] | Since TOF is Never Align. | [5 empty] | → | The moment the format is set manually, PLL1 LOCK is applied.
PLL1's 27MHz should be locked against H. Why is PLL1 not locked?
Is it a specification that the NO_LOCK signal is not set High unless the format is set manually?
(1)Auto Format Detect ON, Format Unknown, without F | [5 empty] | (2)Auto Format Detect ON, Format NTSC(Auto Detect), with F | [5 empty] | (3)Auto Format Detect OFF, Format Unknown, without F | [6 empty] | (4)Auto Format Detect OFF, Format NTSC(Manually change), without F
|  |  |  | State | Description |  |  |  |  | State | Description |  |  |  |  | State | Description | [5 empty] | State | Description
|  |  | Vin | Yes | NTSC 525i 29.97 |  |  |  | Vin | Yes | NTSC 525i 29.97 |  |  |  | Vin | Yes | NTSC 525i 29.97 |  |  |  |  | Vin | Yes | NTSC 525i 29.97
|  |  | Hin | Yes | NTSC 525i 29.97 |  |  |  | Hin | Yes | NTSC 525i 29.97 |  |  |  | Hin | Yes | NTSC 525i 29.97 |  |  |  |  | Hin | Yes | NTSC 525i 29.97
|  |  | Fin | None | - |  |  |  | Fin | Yes | NTSC 525i 29.97 |  |  |  | Fin | None | - |  |  |  |  | Fin | None | -
Register | Read(HEX) | Read(BIN) | Bit | Value(DEX) | Description | Register | Read(HEX) | Read(BIN) | Bit | Value(DEX) | Description | Register | Read(HEX) | Read(BIN) | Bit | Value(DEX) | Description |  | Register | Read(HEX) | Read(BIN) | Bit | Value(DEX) | Description
0x05 | 2B | 101011 | [5] | 1 | AutoDetect ON(Default) | 0x05 | 2B | 101011 | [5] | 1 | AutoDetect ON(Default) | 0x05 | 0B | 1011 | [5] | 0 | AutoDetect OFF |  | 0x05 | 0B | 1011 | [5] | 0 | AutoDetect OFF
0x20 | 3F | 111111 | [5:0] | 63 | Unknown (*Read Data) | 0x20 | 0 | 0 | [5:0] | 0 | NTSC 525i 29.97 | 0x20 | 3F | 111111 | [5:0] | 63 | Unknown (*Read Data) |  | 0x20 | 0 | 0 | [5:0] | 0 | NTSC 525i 29.97
0x11 | 34 | 110100 | [5:4] | 3 | Never Align (Default) | 0x11 | 34 | 110100 | [5:4] | 3 | Never Align (Default) | 0x11 | 34 | 110100 | [5:4] | 3 | Never Align (Default) |  | 0x11 | 34 | 110100 | [5:4] | 3 | Never Align (Default)
0x02 | E0 | 11100000 | [4] | 0 | PLL1 Not Locked | 0x02 | F0 | 11110000 | [4] | 1 | PLL1 Locked | 0x02 | E0 | 11100000 | [4] | 0 | PLL1 Not Locked |  | 0x02 | F0 | 11110000 | [4] | 1 | PLL1 Locked
|  |  | NO_LOCK | Low | not Locked |  |  |  | NO_LOCK | High | Locked |  |  |  | NO_LOCK | Low | not Locked |  |  |  |  | NO_LOCK | High
|  |  | 0x02[7:0] | E0 | 11100000 |  |  |  | 0x02[7:0] | F0 | 11110000 |  |  |  | 0x02[7:0] | E0 | 11100000 |  |  |  |  | 0x02[7:0] | E0
|  |  | 0x02[7] | 1 | PLL4 Locked |  |  |  | 0x02[7] | 1 | PLL4 Locked |  |  |  | 0x02[7] | 1 | PLL4 Locked |  |  |  |  | 0x02[7] | 1 | PLL4 Locked
|  |  | 0x02[6] | 1 | PLL3 Locked |  |  |  | 0x02[6] | 1 | PLL3 Locked |  |  |  | 0x02[6] | 1 | PLL3 Locked |  |  |  |  | 0x02[6] | 1 | PLL3 Locked
|  |  | 0x02[5] | 1 | PLL2 Locked |  |  |  | 0x02[5] | 1 | PLL2 Locked |  |  |  | 0x02[5] | 1 | PLL2 Locked |  |  |  |  | 0x02[5] | 1 | PLL2 Locked
|  |  | 0x02[4] | 0 | PLL1 Not Locked |  |  |  | 0x02[4] | 1 | PLL1 Locked |  |  |  | 0x02[4] | 0 | PLL1 Not Locked |  |  |  |  | 0x02[4] | 1 | PLL1 Locked
|  |  | 0x02[3] | 0 | TOF4 Alignment not detected |  |  |  | 0x02[3] | 0 | TOF4 Alignment not detected |  |  |  | 0x02[3] | 0 | TOF4 Alignment not detected |  |  |  |  | 0x02[3] | 0 | TOF4 Alignment not detected
|  |  | 0x02[2] | 0 | TOF3 Alignment not detected |  |  |  | 0x02[2] | 0 | TOF3 Alignment not detected |  |  |  | 0x02[2] | 0 | TOF3 Alignment not detected |  |  |  |  | 0x02[2] | 0 | TOF3 Alignment not detected
|  |  | 0x02[1] | 0 | TOF2 Alignment not detected |  |  |  | 0x02[1] | 0 | TOF2 Alignment not detected |  |  |  | 0x02[1] | 0 | TOF2 Alignment not detected |  |  |  |  | 0x02[1] | 0 | TOF2 Alignment not detected
|  |  | 0x02[0] | 0 | TOF1 Alignment not detected |  |  |  | 0x02[0] | 0 | TOF1 Alignment not detected |  |  |  | 0x02[0] | 0 | TOF1 Alignment not detected |  |  |  |  | 0x02[0] | 0 | TOF1 Alignment not detected