## BOM Report
Filename: | #VALUE!
Variant: | 001
Generated: | 6/24/2019 6:20:19 PM
CDCE6214-Q1EVM
Designator | Quantity | Value | Description | PackageReference | PartNumber | Manufacturer | Alternate PartNumber | Alternate Manufacturer
!PCB1 | 1 |  | Printed Circuit Board |  | HSDC063 | Any
C1, C2, C3, C4, C18, C19, C20, C21, C50, C51 | 10 | 0.1uF | CAP, CERM, 0.1 uF, 16 V, +/- 10%, X7R, 0402 | 0402 | 885012205037 | Wurth Elektronik
C7 | 1 | 22uF | CAP, CERM, 22 uF, 10 V, +/- 20%, X5R, 0603 | 0603 | GRM188R61A226ME15D | MuRata
C8 | 1 | 4.7uF | CAP, CERM, 4.7 uF, 6.3 V, +/- 20%, X5R, 0402 | 0402 | GRM155R60J475ME87D | MuRata
C13 | 1 | 0.1uF | CAP, CERM, 0.1 uF, 50 V, +/- 10%, X7R, AEC-Q200 Grade 1, 0402 | 0402 | GCM155R71H104KE02D | MuRata
C22, C27, C30, C32, C35, C38, C41 | 7 | 4.7uF | CAP, CERM, 4.7 uF, 10 V, +/- 10%, X5R, 0603 | 0603 | CGB3B1X5R1A475K055AC | TDK
C23 | 1 | 10uF | CAP, CERM, 10 uF, 6.3 V, +/- 20%, X5R, 0603 | 0603 | GRM188R60J106ME84 | MuRata
C24, C26, C29 | 3 | 1uF | CAP, CERM, 1 uF, 10 V, +/- 10%, X7R, 0805 | 0805 | 0805ZC105KAT2A | AVX
C25, C28, C45, C46 | 4 | 0.1uF | CAP, CERM, 0.1 uF, 16 V, +/- 5%, X7R, 0603 | 0603 | C0603C104J4RACTU | Kemet
C31, C34, C37, C40 | 4 | 1uF | CAP, CERM, 1 uF, 16 V, +/- 10%, X7R, AEC-Q200 Grade 1, 0603 | 0603 | GCM188R71C105KA64D | MuRata
C33, C36, C39, C42 | 4 | 0.01uF | CAP, CERM, 0.01 uF, 16 V, +/- 10%, X7R, 0402 | 0402 | 885012205031 | Wurth Elektronik
C43, C44 | 2 | 30pF | CAP, CERM, 30 pF, 50 V, +/- 5%, C0G/NP0, 0603 | 0603 | 06035A300JAT2A | AVX
C47, C52 | 2 | 220pF | CAP, CERM, 220 pF, 50 V, +/- 1%, C0G/NP0, 0603 | 0603 | 06035A221FAT2A | AVX
C48 | 1 | 0.47uF | CAP, CERM, 0.47 uF, 25 V, +/- 10%, X7R, AEC-Q200 Grade 1, 0603 | 0603 | CGA3E3X7R1E474K080AB | TDK
C49 | 1 | 2200pF | CAP, CERM, 2200 pF, 50 V, +/- 10%, X7R, 0603 | 0603 | C0603X222K5RACTU | Kemet
C53 | 1 | 4.7uF | CAP, CERM, 4.7 µF, 50 V,+/- 10%, X7R, 1206 | 1206 | C3216X7R1H475K160AE | TDK
D1, D2 | 2 | 7.5V | Diode, Zener, 7.5 V, 550 mW, SMB | SMB | 1SMB5922BT3G | ON Semiconductor
D3 | 1 | Green | LED, Green, SMD | 1.6x0.8x0.8mm | LTST-C190GKT | Lite-On
FB1, FB2, FB3, FB4 | 4 | 220 ohm | Ferrite Bead, 220 ohm @ 100 MHz, 2.5 A, 0603 | 0603 | BLM18SG221TN1D | MuRata
H1, H2, H3, H4 | 4 |  | Machine Screw, Round, #4-40 x 1/4, Nylon, Philips panhead | Screw | NY PMS 440 0025 PH | B&F Fastener Supply
H5, H6, H7, H8 | 4 |  | Standoff, Hex, 0.5"L #4-40 Nylon | Standoff | 1902C | Keystone
J1, J2, J14, J15, J16, J17, J18 | 7 |  | CONN SMA JACK STR EDGE MNT | CONN_JACK | CON-SMA-EDGE-S | RF Solutions Ltd.
J5 | 1 |  | Connector, Receptacle, USB Micro B, R/A, SMT | Connector, Receptacle, USB Micro B, R/A, SMT | 10118193-0001LF | FCI
J6, J7, J8, J10, J11, J12 | 6 |  | Header, 2.54 mm, 3x1, Gold, TH | Header, 2.54mm, 3x1, TH | 61300311121 | Wurth Elektronik
J9, J13 | 2 |  | Header, 2.54 mm, 1x1, Gold, TH | Header, 2.54 mm, 1x1, TH | 61300111121 | Wurth Elektronik
J23 | 1 |  | Header, 50mil, 2x1, Gold, TH | 2x1 Header | GRPB021VWVN-RC | Sullins Connector Solutions
J24 | 1 |  | Terminal Block, 3.5mm, 2x1, Tin, TH | Terminal Block, 3.5mm, 2x1, TH | 1776275-2 | TE Connectivity
J25, J26 | 2 |  | Header, 50mil, 3x1, Gold, TH | Header, 3x1, 50mil, TH | GRPB031VWVN-RC | Sullins Connector Solutions
L1, L2 | 2 | 1000 ohm | Ferrite Bead, 1000 ohm @ 100 MHz, 0.6 A, 0603 | 0603 | BLM18HE102SN1D | MuRata
Q1 | 1 | 50V | MOSFET, N-CH, 50 V, 0.22 A, SOT-23 | SOT-23 | BSS138 | Fairchild Semiconductor |  | None
Q2, Q4 | 2 | -20V | MOSFET, P-CH, -20 V, -0.39 A, SOT-323 | SOT-323 | BSS223PWH6327 | Infineon Technologies |  | None
Q3 | 1 | 60V | MOSFET, N-CH, 60 V, 0.115 A, SOT-323 | SOT-323 | 2N7002W-7-F | Diodes Inc. |  | None
R2 | 1 | 100 | RES, 100, 1%, 0.063 W, 0402 | 0402 | RC0402FR-07100RL | Yageo America
R4, R6, R8, R10, R17, R18, R34, R35, R36, R37, R38, R45, R46, R47, R48, R49, R50, R57, R58, R59, R72, R73, R74, R75, R76, R77, R78, R79, R81, R82, R83, R96 | 32 | 0 | RES, 0, 5%, 0.063 W, 0402 | 0402 | RC0402JR-070RL | Yageo America
R15, R16 | 2 | 1.00k | RES, 1.00 k, 1%, 0.1 W, 0603 | 0603 | ERJ-3EKF1001V | Panasonic
R19, R20, R21, R22, R23, R24, R25, R27, R28, R29, R30, R31, R32 | 13 | 4.7k | RES, 4.7 k, 5%, 0.063 W, AEC-Q200 Grade 0, 0402 | 0402 | CRCW04024K70JNED | Vishay-Dale
R26, R33 | 2 | 4.99 | RES, 4.99, 1%, 0.063 W, AEC-Q200 Grade 0, 0402 | 0402 | CRCW04024R99FKED | Vishay-Dale
R40, R44, R51, R55 | 4 | 49.9 | RES, 49.9, 1%, 0.1 W, AEC-Q200 Grade 0, 0402 | 0402 | ERJ-2RKF49R9X | Panasonic
R60, R61, R86 | 3 | 33k | RES, 33 k, 5%, 0.063 W, AEC-Q200 Grade 0, 0402 | 0402 | CRCW040233K0JNED | Vishay-Dale
R65, R67, R69, R71 | 4 | 0 | RES, 0, 1%, 0.5 W, 1206 | 1206 | 5108 | Keystone
R80 | 1 | 300 | RES, 300, 1%, 0.1 W, 0603 | 0603 | RC0603FR-07300RL | Yageo
R84, R85, R87 | 3 | 100k | RES, 100 k, 1%, 0.0625 W, 0402 | 0402 | RC0402FR-07100KL | Yageo America
R88, R89 | 2 | 33 | RES, 33, 5%, 0.063 W, AEC-Q200 Grade 0, 0402 | 0402 | CRCW040233R0JNED | Vishay-Dale
R90, R94, R95 | 3 | 1.47k | RES, 1.47 k, 1%, 0.063 W, AEC-Q200 Grade 0, 0402 | 0402 | CRCW04021K47FKED | Vishay-Dale
R92 | 1 | 110k | RES, 110 k, 1%, 0.25 W, 1206 | 1206 | RC1206FR-07110KL | Yageo America
R93 | 1 | 1.2Meg | RES, 1.2 M, 5%, 0.1 W, AEC-Q200 Grade 0, 0603 | 0603 | CRCW06031M20JNEA | Vishay-Dale
S1, S2 | 2 |  | Switch, SPST-NO, Off-Mom, 0.05A, 12VDC, SMD | 3.9x2.9mm | PTS820 J20M SMTR LFS | C&K Components
SH1, SH2, SH3, SH4, SH5, SH6 | 6 | 1x2 | Shunt, 100mil, Flash Gold, Black | Closed Top 100mil Shunt | SPC02SYAN | Sullins Connector Solutions
SH7, SH8, SH9 | 3 |  | Mini Shunt, Closed Top, 650 V AC, -45 to 85 degC, Pitch 1.27 mm, Height 3 mm, RoHS | Mini Shunt, Body 2.5x1.27mm, Height 3mm | NPB02SVAN-RC | Sullins Connector Solutions
U1 | 1 |  | CDCE6214WRGERQ1, RGE0024P (VQFN-24) | RGE0024P | CDCE6214WRGERQ1 | Texas Instruments | CDCE6214WRGETQ1 | Texas Instruments
U2 | 1 |  | Level-Translating I2C Bus Repeater, DGK0008A (VSSOP-8) | DGK0008A | TCA9617BDGKR | Texas Instruments |  | Texas Instruments
U3 | 1 |  | Single, Current-Limited, Power-Distribution Switch, DBV0005A (SOT-23-5) | DBV0005A | TPS2051BDBVR | Texas Instruments | TPS2051BDBVT | Texas Instruments
U4, U5 | 2 |  | Automotive 250-mA, Ultra-Low-Noise, Low-IQ LDO, DBV0005A (SOT-23-5) | DBV0005A | LP5907QMFX-3.3Q1 | Texas Instruments |  | Texas Instruments
U6 | 1 |  | Automotive 250-mA ultra-low-noise low-IQ low-dropout (LDO) linear regulator, DBV0005A (SOT-23-5) | DBV0005A | LP5907QMFX-1.8Q1 | Texas Instruments |  | Texas Instruments
U7 | 1 |  | 25 MHz Mixed Signal Microcontroller with 128 KB Flash, 8192 B SRAM and 63 GPIOs, -40 to 85 degC, 80-pin QFP (PN), Green (RoHS & no Sb/Br) | PN0080A | MSP430F5529IPN | Texas Instruments
U8 | 1 |  | Automotive Catalog Low-Capacitance + / - 15 kV ESD-Protection Array for High-Speed Data Inter, 2 Channels, -40 to +85 degC, 5-pin SOT (DRL), Green (RoHS & no Sb/Br) | DRL0005A | TPD2E001IDRLRQ1 | Texas Instruments
Y1 | 1 |  | Crystal, 25 MHz, 8pF, SMD | 3.2x0.75x2.5mm | NX3225GA-25.000M-STD-CRG-2 | NDK
Y2 | 1 |  | Crystal, 24.000 MHz, 20pF, SMD | Crystal, 11.4x4.3x3.8mm | ECS-240-20-5PX-TR | ECS Inc.
C5, C6 | 0 | 0.1uF | CAP, CERM, 0.1 uF, 16 V, +/- 10%, X7R, 0402 | 0402 | 885012205037 | Wurth Elektronik
C9, C10, C11, C12, C56, C57, C58, C59 | 0 | 120pF | CAP, CERM, 120 pF, 50 V,+/- 5%, C0G, AEC-Q200 Grade 1, 0402 | 0402 | GCM1555C1H121JA16D | MuRata
C14, C15, C16, C17 | 0 | 4.7pF | CAP, CERM, 4.7 pF, 50 V,+/- 5.3%, C0G/NP0, AEC-Q200 Grade 1, 0402 | 0402 | GCM1555C1H4R7CA16D | MuRata
C54 | 0 | 22uF | CAP, CERM, 22 uF, 10 V, +/- 20%, X5R, 0603 | 0603 | GRM188R61A226ME15D | MuRata
C55 | 0 | 4.7uF | CAP, CERM, 4.7 uF, 6.3 V, +/- 20%, X5R, 0402 | 0402 | GRM155R60J475ME87D | MuRata
FID1, FID2, FID3, FID4, FID5, FID6 | 0 |  | Fiducial mark. There is nothing to buy or mount. | N/A | N/A | N/A
J3, J4, J19, J20, J21, J22 | 0 |  | CONN SMA JACK STR EDGE MNT | CONN_JACK | CON-SMA-EDGE-S | RF Solutions Ltd.
J27, J28 | 0 |  | Header, 2.54 mm, 1x1, Gold, TH | Header, 2.54 mm, 1x1, TH | 61300111121 | Wurth Elektronik
R1, R5, R39, R43, R52, R56 | 0 | 49.9 | RES, 49.9, 1%, 0.1 W, AEC-Q200 Grade 0, 0402 | 0402 | ERJ-2RKF49R9X | Panasonic
R3, R7, R11, R12, R91, R97 | 0 | 0 | RES, 0, 5%, 0.063 W, 0402 | 0402 | RC0402JR-070RL | Yageo America
R9 | 0 | 100 | RES, 100, 1%, 0.063 W, 0402 | 0402 | RC0402FR-07100RL | Yageo America
R13, R14 | 0 | 1.00k | RES, 1.00 k, 1%, 0.1 W, 0603 | 0603 | ERJ-3EKF1001V | Panasonic
R41, R42, R53, R54 | 0 | 0 | RES, 0, 5%, 0.125 W, 0603 | 0603 | MCT06030Z0000ZP500 | Vishay/Beyschlag
R62, R63 | 0 | 51k | RES, 51 k, 5%, 0.063 W, AEC-Q200 Grade 0, 0402 | 0402 | CRCW040251K0JNED | Vishay-Dale
R64, R66, R68, R70 | 0 | 0 | RES, 0, 1%, 0.5 W, 1206 | 1206 | 5108 | Keystone
TP1 | 0 |  | Test Point, Miniature, Red, TH | Red Miniature Testpoint | 5000 | Keystone
U9 | 0 |  | Level-Translating I2C Bus Repeater, DGK0008A (VSSOP-8) | DGK0008A | TCA9617BDGKR | Texas Instruments |  | Texas Instruments
Notes:
Unless otherwise noted in the Alternate PartNumber and/or Alternate Manufacturer columns, all parts may be substituted with equivalents.