## BOM Report
Filename: | #VALUE!
Variant: | 001
Generated: | 10/26/2017 10:45:07 AM
SV601290A
Designator | Quantity | Value | Description | PackageReference | PartNumber | Manufacturer | Alternate PartNumber | Alternate Manufacturer
!PCB1 | 1 |  | Printed Circuit Board |  | SV601290 | Any | - | -
C1, C2, C3, C4, C5, C7, C41, C45, C47, C51, C53, C57, C59, C63, C65, C69, C71, C75, C84, C85, C87, C90, C96, C97, C99, C100, C103, C105, R31, R39, R44, R52 | 32 | 0.1uF | CAP, CERM, 0.1 µF, 16 V, +/- 5%, X7R, 0402 | 0402 | GRM155R71C104JA88D | MuRata
C10, C16, C19, C25, R2, R3, R7, R8, R15, R19, R22, R23, R24, R30, R38, R45, R53, R125, R126, R127, R128, R129, R130, R131, R132, R133, R135, R136, R137, R147, R148, R151, R152, R153, R165, R166, R167, R171 | 38 | 0 | RES, 0, 5%, 0.063 W, 0402 | 0402 | RC0402JR-070RL | Yageo America
C26, C32, C34, C36, C43, C49, C55, C61, C67, C73 | 10 | 4.7uF | CAP, CERM, 4.7 µF, 10 V,+/- 10%, X5R, 0603 | 0603 | CGB3B1X5R1A475K055AC | TDK
C27, C37, C38 | 3 | 10uF | CAP, CERM, 10 µF, 6.3 V, +/- 20%, X5R, 0603 | 0603 | GRM188R60J106ME84 | MuRata
C28, C31, C33, C35 | 4 | 1uF | CAP, CERM, 1 µF, 10 V,+/- 10%, X7R, 0805 | 0805 | 0805ZC105KAT2A | AVX
C29, C30, C79, C80 | 4 | 0.1uF | CAP, CERM, 0.1uF, 16V, +/-5%, X7R, 0603 | 0603 | C0603C104J4RACTU | Kemet
C44, C50, C56, C62, C68, C74 | 6 | 0.47uF | CAP, CERM, 0.47 µF, 6.3 V,+/- 10%, X5R, 0402 | 0402 | GRM155R60J474KE19D | MuRata
C77, C78 | 2 | 30pF | CAP, CERM, 30pF, 100V, +/-5%, C0G/NP0, 0603 | 0603 | GRM1885C2A300JA01D | MuRata | - | -
C81, C86 | 2 | 220pF | CAP, CERM, 220pF, 50V, +/-1%, C0G/NP0, 0603 | 0603 | 06035A221FAT2A | AVX | - | -
C82 | 1 | 0.47uF | CAP, CERM, 0.47uF, 10V, +/-10%, X7R, 0603 | 0603 | GRM188R71A474KA61D | MuRata | - | -
C83 | 1 | 2200pF | CAP, CERM, 2200pF, 50V, +/-10%, X7R, 0603 | 0603 | C0603X222K5RACTU | Kemet | - | -
C88 | 1 | 22uF | CAP, CERM, 22 µF, 10 V, +/- 20%, X5R, 0603 | 0603 | GRM188R61A226ME15D | MuRata
C89 | 1 | 4.7uF | CAP, CERM, 4.7 µF, 6.3 V, +/- 20%, X5R, 0402 | 0402 | GRM155R60J475ME87D | MuRata
C91, C101 | 2 | 5pF | CAP, CERM, 5 pF, 50 V, +/- 5%, C0G/NP0, 0402 | 0402 | GRM1555C1H5R0CA01D | MuRata
D1, D2 | 2 | 7.5V | Diode, Zener, 7.5V, 550mW, SMB | SMB | 1SMB5922BT3G | ON Semiconductor
D3 | 1 | Green | LED, Green, SMD | 1.6x0.8x0.8mm | LTST-C190GKT | Lite-On
FB1, FB2, FB3, FB4, FB5, FB6, FB7, FB8, FB9, FB10, FB11, FB12 | 12 | 220 ohm | Ferrite Bead, 220 ohm @ 100 MHz, 2.5 A, 0603 | 0603 | BLM18SG221TN1D | MuRata
H1, H2, H3, H4 | 4 |  | Machine Screw, Round, #4-40 x 1/4, Nylon, Philips panhead | Screw | NY PMS 440 0025 PH | B&F Fastener Supply
H5, H6, H7, H8 | 4 |  | Standoff, Hex, 0.5"L #4-40 Nylon | Standoff | 1902C | Keystone | - | -
J1 | 1 |  | Terminal Block, 3.5mm, 2x1, Tin, TH | Terminal Block, 3.5mm, 2x1, TH | 1776275-2 | TE Connectivity
J15 | 1 |  | Connector, Receptacle, Micro-USB Type B, R/A, Bottom Mount SMT | 7.5x2.45x5mm | 0473460001 | Molex
J16, J17, J18, J19, J20, J21, J22 | 7 |  | Header, 2.54 mm, 3x1, Gold, TH | Header, 2.54mm, 3x1, TH | 61300311121 | Wurth Elektronik
J23, J29, J30 | 3 |  | Header, 50mil, 2x1, Gold, TH | 2x1 Header | GRPB021VWVN-RC | Sullins Connector Solutions
J24, J25, J26, J27, J31, J32 | 6 |  | Header, 50mil, 3x1, Gold, TH | Header, 3x1, 50mil, TH | GRPB031VWVN-RC | Sullins Connector Solutions
L1, L2 | 2 | 1000 ohm | Ferrite Bead, 1000 ohm @ 100 MHz, 0.6 A, 0603 | 0603 | BLM18HE102SN1D | MuRata
L3 | 1 | 2.2uH | Inductor, Shielded, Metal Composite, 2.2 µH, 1.5 A, 0.12 ohm, SMD | 2x1.6mm | DFE201612P-2R2M=P2 | MuRata Toko
LBL1 | 1 |  | Thermal Transfer Printable Labels, 0.650" W x 0.200" H - 10,000 per roll | PCB Label 0.650"H x 0.200"W | THT-14-423-10 | Brady | - | -
Q1 | 1 | 50V | MOSFET, N-CH, 50 V, 0.22 A, SOT-23 | SOT-23 | BSS138 | Fairchild Semiconductor |  | None
Q2, Q4 | 2 | -20V | MOSFET, P-CH, -20 V, -0.39 A, SOT-323 | SOT-323 | BSS223PWH6327 | Infineon Technologies |  | None
Q3 | 1 | 60V | MOSFET, N-CH, 60 V, 0.115 A, SOT-323 | SOT-323 | 2N7002W-7-F | Diodes Inc. |  | None
R5, R55, R145 | 3 | 33k | RES, 33 k, 5%, 0.063 W, 0402 | 0402 | CRCW040233K0JNED | Vishay-Dale
R9, R18 | 2 | 100 | RES, 100, 1%, 0.063 W, 0402 | 0402 | RC0402FR-07100RL | Yageo America
R17 | 1 | 10 | RES, 10, 5%, 0.063 W, 0402 | 0402 | CRCW040210R0JNED | Vishay-Dale
R29, R35, R42, R48 | 4 | 49.9 | RES, 49.9, 1%, 0.1 W, AEC-Q200 Grade 0, 0402 | 0402 | ERJ-2RKF49R9X | Panasonic
R64, R65, R66, R67, R78, R80, R82, R84, R155, R168, R169, R178, R179, R184, R185, R186, R192 | 17 | 51k | RES, 51 k, 5%, 0.063 W, 0402 | 0402 | CRCW040251K0JNED | Vishay-Dale
R73, R74 | 2 | 1.0Meg | RES, 1.0 M, 5%, 0.063 W, 0402 | 0402 | CRCW04021M00JNED | Vishay-Dale
R91, R95, R99, R109, R113, R117 | 6 | 0.01 | RES, 0.01, 1%, 0.5 W, 1206 | 1206 | RU3216FR010CS | Samsung
R101, R102, R103, R119, R120, R121 | 6 | 0.01 | RES, 0.01, 1%, 0.25 W, AEC-Q200 Grade 0, 0805 | 0805 | WSL0805R0100FEA18 | Vishay-Dale
R134 | 1 | 300 | RES, 300, 1%, 0.1 W, 0603 | 0603 | RC0603FR-07300RL | Yageo America
R138, R139, R144 | 3 | 100k | RES, 100 k, 1%, 0.0625 W, 0402 | 0402 | RC0402FR-07100KL | Yageo America
R140 | 1 | 33k | RES, 33k ohm, 5%, 0.063W, 0402 | 0402 | CRCW040233K0JNED | Vishay-Dale | - | -
R141, R142 | 2 | 33 | RES, 33 ohm, 5%, 0.063W, 0402 | 0402 | CRCW040233R0JNED | Vishay-Dale | - | -
R143, R149, R150 | 3 | 1.47k | RES, 1.47 k, 1%, 0.063 W, 0402 | 0402 | CRCW04021K47FKED | Vishay-Dale
R146 | 1 | 1.2Meg | RES, 1.2Meg ohm, 5%, 0.1W, 0603 | 0603 | CRCW06031M20JNEA | Vishay-Dale | - | -
R154, R156, R163, R164, R175, R176, R180, R181, R182, R183, R194, R195, R196, R197, R198, R199 | 16 | 4.7k | RES, 4.7 k, 5%, 0.063 W, 0402 | 0402 | CRCW04024K70JNED | Vishay-Dale
R157, R172, R173, R174, R188, R189, R190 | 7 | 4.99 | RES, 4.99, 1%, 0.063 W, 0402 | 0402 | CRCW04024R99FKED | Vishay-Dale
R160, R161 | 2 | 1.00k | RES, 1.00 k, 1%, 0.1 W, 0603 | 0603 | ERJ-3EKF1001V | Panasonic
S1 | 1 |  | Switch, SPST-NO, Off-Mom, 0.05A, 12VDC, SMD | 3.9x2.9mm | PTS820 J20M SMTR LFS | C&K Components
S2 | 1 |  | DIP Switch, SPST 4Pos, Slide, SMT | 6.2x2.0x6.2mm | TDA04H0SB1 | C&K Components
SH-J16_2-3 | 1 | 1x2 | Shunt, 100mil, Flash Gold, Black | Closed Top 100mil Shunt | SPC02SYAN | Sullins Connector Solutions
SH-J23, SH-J24, SH-J25, SH-J26, SH-J27, SH-J29, SH-J30, SH-J31, SH-J32 | 9 |  | Mini Shunt, Closed Top, 650 V AC, -45 to 85 degC, Pitch 1.27 mm, Height 3 mm, RoHS | Mini Shunt, Body 2.5x1.27mm, Height 3mm | NPB02SVAN-RC | Sullins Connector Solutions
SMA_REFN, SMA_REFP, SMA_XIN, SMA_XOUT, SMA_Y0, SMA_Y1N, SMA_Y1P, SMA_Y4N, SMA_Y4P | 9 | 50 Ohm | Connector, End launch SMA, 50 ohm, SMT | End launch SMA | 142-0701-806 | Emerson Network Power
U1 | 1 |  | PCIe Gen4 Compliant Ultra-Low Power Clock Generator With Four Programmable Outputs and EEPROM, RGE0024B (VQFN-24) | RGE0024B | CDCI6214RGER | Texas Instruments | CDCI6214RGET | Texas Instruments
U2, U3 | 2 |  | 250-mA Ultra-Low-Noise, Low-IQ LDO, DBV0005A (SOT-5) | DBV0005A | LP5907MFX-3.3/NOPB | Texas Instruments |  | Texas Instruments
U4 | 1 |  | 250-mA Ultra-Low-Noise, Low-IQ LDO, DBV0005A (SOT-5) | DBV0005A | LP5907MFX-2.5/NOPB | Texas Instruments |  | Texas Instruments
U5 | 1 |  | 250-mA Ultra-Low-Noise, Low-IQ LDO, DBV0005A (SOT-5) | DBV0005A | LP5907MFX-1.8/NOPB | Texas Instruments |  | Texas Instruments
U6 | 1 |  | Ultra-low-power 300mA Step-Down Buck DCDC Converter with 360nA Iq, DSS0012A (WSON-12) | DSS0012A | TPS62740DSSR | Texas Instruments | TPS62740DSST | Texas Instruments
U8 | 1 |  | 25 MHz Mixed Signal Microcontroller with 128 KB Flash, 8192 B SRAM and 63 GPIOs, -40 to 85 degC, 80-pin QFP (PN), Green (RoHS & no Sb/Br) | PN0080A | MSP430F5529IPN | Texas Instruments | Equivalent | Texas Instruments
U9 | 1 |  | Low-Capacitance + / - 15 kV ESD-Protection Array for High-Speed Data Interfaces, 2 Channels, -40 to +85 degC, 5-pin SOT (DRL), Green (RoHS & no Sb/Br) | DRL0005A | TPD2E001DRLR | Texas Instruments | Equivalent | Texas Instruments
U10, U14, U15, U16, U18 | 5 |  | Single Power Supply, Single BUFFER GATE w/ 3-State Output (active high enable), DCK0005A (SOT-5) | DCK0005A | SN74LV1T126DCKR | Texas Instruments |  | Texas Instruments
U11 | 1 |  | LEVEL-TRANSLATING FM+ I2C BUS REPEATER, DGK0008A (VSSOP-8) | DGK0008A | TCA9617BDGKR | Texas Instruments |  | Texas Instruments
U12 | 1 |  | Single, Current-Limited, Power-Distribution Switch, DBV0005A (SOT-23-5) | DBV0005A | TPS2051BDBVR | Texas Instruments | TPS2051BDBVT | Texas Instruments
U13 | 1 |  | DUAL-BIT DUAL-SUPPLY BUS TRANSCEIVER WITH CONFIGURABLE VOLTAGE TRANSLATION AND 3-STATE OUTPUTS, RSW010_V, RSW0010A (UQFN-10) | RSW0010A | SN74AVC2T245RSWR | Texas Instruments |  | Texas Instruments
Y1 | 1 |  | Crystal, 25MHz, 8pF, SMD | 3.2x0.75x2.5mm | NX3225GA-25.000M-STD-CRG-2 | NDK
Y3 | 1 |  | Crystal, 24.000MHz, 20pF, SMD | Crystal, 11.4x4.3x3.8mm | ECS-240-20-5PX-TR | ECS Inc.
C9, C102, C106 | 0 | 5pF | CAP, CERM, 5 pF, 50 V, +/- 5%, C0G/NP0, 0402 | 0402 | GRM1555C1H5R0CA01D | MuRata
C11, C17, C18, C24 | 0 | 0.1uF | CAP, CERM, 0.1 µF, 16 V, +/- 5%, X7R, 0402 | 0402 | GRM155R71C104JA88D | MuRata
C39 | 0 | 0.1uF | CAP, CERM, 0.1uF, 16V, +/-5%, X7R, 0603 | 0603 | C0603C104J4RACTU | Kemet
C40 | 0 | 4.7uF | CAP, CERM, 4.7 µF, 10 V,+/- 10%, X5R, 0603 | 0603 | CGB3B1X5R1A475K055AC | TDK
C92, C93, C94, C95 | 0 | 120pF | CAP, CERM, 120 pF, 50 V, +/- 1%, C0G/NP0, 0402 | 0402 | GRM1555C1H121FA01D | MuRata
FID1, FID2, FID3, FID4, FID5, FID6 | 0 |  | Fiducial mark. There is nothing to buy or mount. | Fiducial | N/A | N/A
J2, J3, J4, J8, J9, J10 | 0 |  | Header, 100mil, 4x2, Gold, SMT | Header, 100mil, 4x2, SMT | 0015910080 | Molex
J5, J6, J7, J11, J12, J13, J28 | 0 |  | Header, 50mil, 2x1, Gold, TH | 2x1 Header | GRPB021VWVN-RC | Sullins Connector Solutions
J14 | 0 |  | Header (shrouded), 100mil, 7x2, Gold, TH | 7x2 Header | N2514-6002-RB | 3M
L4 | 0 | 1000 ohm | Ferrite Bead, 1000 ohm @ 100 MHz, 0.6 A, 0603 | 0603 | BLM18HE102SN1D | MuRata
R1, R4 | 0 | 0 | RES, 0, 1%, 0.5 W, 1.55x0.85mm | 1.55x0.85mm | 5110 | Keystone
R6, R32, R33, R46, R47 | 0 | 0 | RES, 0, 5%, 0.125 W, 0603 | 0603 | MCT06030Z0000ZP500 | Vishay/Beyschlag
R13, R14, R21, R36, R187 | 0 | 0 | RES, 0, 5%, 0.063 W, 0402 | 0402 | RC0402JR-070RL | Yageo America
R28, R34, R43, R49 | 0 | 49.9 | RES, 49.9, 1%, 0.1 W, AEC-Q200 Grade 0, 0402 | 0402 | ERJ-2RKF49R9X | Panasonic
R57, R104, R105, R106, R122, R123, R124 | 0 | 0.01 | RES, 0.01, 1%, 0.25 W, AEC-Q200 Grade 0, 0805 | 0805 | WSL0805R0100FEA18 | Vishay-Dale
R58, R63, R72, R77, R79, R81, R83, R162, R170, R177, R191, R193 | 0 | 51k | RES, 51 k, 5%, 0.063 W, 0402 | 0402 | CRCW040251K0JNED | Vishay-Dale
R75 | 0 | 1.0Meg | RES, 1.0 M, 5%, 0.063 W, 0402 | 0402 | CRCW04021M00JNED | Vishay-Dale
R85 | 0 | 1.00k | RES, 1.00 k, 1%, 0.063 W, 0402 | 0402 | CRCW04021K00FKED | Vishay-Dale
R86 | 0 | 1.58k | RES, 1.58 k, 1%, 0.063 W, 0402 | 0402 | CRCW04021K58FKED | Vishay-Dale
R89, R90, R92, R93, R94, R96, R97, R98, R100, R107, R108, R110, R111, R112, R114, R115, R116, R118 | 0 | 0.01 | RES, 0.01, 1%, 0.5 W, 1206 | 1206 | RU3216FR010CS | Samsung
R158, R159 | 0 | 1.00k | RES, 1.00 k, 1%, 0.1 W, 0603 | 0603 | ERJ-3EKF1001V | Panasonic
SH-J2_5-6, SH-J3_1-2, SH-J4_1-2, SH-J8_5-6, SH-J9_5-6, SH-J10_5-6 | 0 | 1x2 | Shunt, 100mil, Gold plated, Black | Shunt | 969102-0000-DA | 3M | SNT-100-BK-G | Samtec
SH-J17, SH-J18, SH-J19_1-2, SH-J20, SH-J21, SH-J22_1-2 | 0 | 1x2 | Shunt, 100mil, Flash Gold, Black | Closed Top 100mil Shunt | SPC02SYAN | Sullins Connector Solutions
SMA_FREQCNT, SMA_Y2N, SMA_Y2P, SMA_Y3N, SMA_Y3P | 0 | 50 Ohm | Connector, End launch SMA, 50 ohm, SMT | End launch SMA | 142-0701-806 | Emerson Network Power
TP1 | 0 |  | Test Point, Miniature, Red, TH | Red Miniature Testpoint | 5000 | Keystone
U7 | 0 |  | 3/8 Pin 100mA Adjustable Positive Regulator, PK0003A (SOT-3) | PK0003A | LM317LIPK | Texas Instruments |  | Texas Instruments
Y2 | 0 |  | Crystal, 12MHz, 20pF, SMD | 5x3.2mm | ECS-120-20-30B-TR | ECS Inc.
Notes:
Unless otherwise noted in the Alternate PartNumber and/or Alternate Manufacturer columns, all parts may be substituted with equivalents.