## Configuration
[ALIAS] | Actual Instrument | Used? | Defined? | Address | VISA Address | VISA Description
PowSup | HP6623A |  | NO | 14 | GPIB0::14::INSTR | HP6622A

## Report
Current Consumption
IF RESET=1 | 31 | mA
ELSEIF POWERDOWN=1 | 2.5 | mA
ELSE | Core + Fpd+Kpd+Divider + OutA + OUTB
Fpd | Set Kpd=625 uA
Fpd
Fpd<=20 | 0
20-100 | Fpd/20-1
100+ | 4
Kpd
Linear with Kpd
Kpd | 0.2*(Kpd/625)-0.2
Kpd = 625 (example) | 0
Kpd=5000 (example) | 1.4
Kpd-6875 (example) | 2
Divider
DIV<=8 | 7
16,32 | 8
DIV>32 | 10
Output Buffer
OUTx_PWR | 10+OUTx_PWR*0.25
If powered down | 0
Core | Current (Kpd=625uA,Fpd=10MHz, Outputs Off) |  | Datasheet Number
VCO1 | 52.7 |  | 53
VCO2 | 53.8 |  | 54
VCO3 | 50.6 |  | 51
VCO4 | 54.9 |  | 55
VCO5 | 54.9 |  | 55
VCO6 | 60.4 |  | 60
Compare to Datasheet
delta for Divide | 7
delta for Kpd1.25->2.5 | 0.4
delta for Fpd 20->100 | 4
Core 6 | 60
Output @ 20 | 15
Total | 75

## Current Consumption
Powerdown/Reset | Current
PowerDown | 1.5
RESET | 30.9
Current = CurCore + CurFpd + Cur Kpd + CurDiv + CurOutput
CurCore
If Core < 6 | 56
If Core=6 | 63
CurFpd
Fpd<=10 | 0
Fod 10-30 | 1
Fod 30-75 | 2
Fpd 75-150 | 3
Fpd 150+ | 4
CurKpd
Kpd=0 | 0
Kpd 0-1.875 | 3
Kpd 1.875-3.75 | 4
Kpd 3.75-5.625 | 5
Kpd >5.625 | 6
CurDiv
Divider NOT used | 0
Divider Used | 7
CurOutput
Output Powerd Down | 0
OUTxPwr
Core Current
Note that Fpd=1 and Fpd=5MHz are same current
Fpd=5 MHz
Kpd = 0 mA | [7 empty] | Outputs Both Off
|  | Kpd=0 | [5 empty] | Fpd=100 MHz
Fvco | Fvco | Fpd=1 | Fpd-50 | Fpd=100 | Fpd=200 |  | Fvco | Kpd=0 | Kpd=0.625mA | Kpd=1.25 | Kpd=2.5 | Kpd=5 | Kpd=6.875
Fvco | 3400 | 55 | 57 | 59 | 63 |  | 3400 | 59 | 62 | 62 | 63 | 64 | 65
| 3900 | 56
| 4400 | 53
| 4900 | 57
| 5400 | 58 |  | 56 |  |  |  | Kpd |  |  | Current Modifier |  |  | Fpd | Current Modifier
| 5900 | 63 | [5 empty] | 0 | 59 |  | 0 |  |  | 0-10 | 0
[8 empty] | 0.625 | 62 |  | 3 |  |  | 10 to 30 | 1
[8 empty] | 1.25 | 62 |  | 3 |  |  | 30 to 75 | 2
Divider | [7 empty] | 2.5 | 63 |  | 4 |  |  | 75 to 150 | 3
Current = 7 mA | [7 empty] | 5 | 64 |  | 5 |  |  | 150+ | 4
Note that it does not change based on the other MUX | [7 empty] | 6.875 | 65 |  | 6
Multiplier | 1 mA
[7 empty] | CP |  |  |  | 7.6439 |  | 200
[11 empty] | 6.6439 |  | 100
[11 empty] | 5.6439 |  | 50
[11 empty] | 4.3219 |  | 20
[11 empty] | 3.3219 |  | 10
[11 empty] | 0 |  | 1
0.2381
25.75
Output Current Abov
|  | OUTx_PWR | Current
|  | 0 | 10
|  | 63 | 25
|  | Looks like 10 + 0.25*OUTx_PWR |  |  |  | 15.75

## 75 mA Use Case
Power is probably about -6.2 with Losses.

## Output POwer Between Outputs
OUTA_PWR=25
OUTAP | 0.96
OUTAM | 1.12
OUTBP | 1.43
OUTBM | 0.66
Output Power Seems more Even

## Measure Core Current
NOP | NOP | Fpd | Kpd | Core | Fvco | LD | Current | Fpd | OSC_2X | Fpd_FREQ | FCAL_LPFD_ADJ | FCAL_HPFD_ADJ | Kpd | CPG | CORE | VCO_SEL | Fvco_FREQ | Fvco_FREQ | ACAL_EN | ACAL_EN | 2 | NOP | 200 | 0 uA | VCO6 | 5900 | rb_LD_VTUNE | PowSup | 64.7 | CORE | Kpd | Fpd
NOP | ALL | STRING | STRING | STRING | STRING | STRING | STRING | {1,10,20,50,100,200} | SETTEXT | SETTEXT | SETINDEX | SETINDEX | 0 | SETTEXT | 1 | SETTEXT | SETTEXT | SETTEXT | SETTEXT | SETTEXT | NUMBER | NOP | STRING | STRING | STRING | STRING | READTEXT | I2? | STRING | 6 | 0 | NOP
SHOWSHEET | CLEARSHEET | COPYTOCELL | COPYTOCELL | COPYTOCELL | COPYTOCELL | COPYTOCELL | COPYTOCELL | FOREACH | TICSPRO | TICSPRO | TICSPRO | TICSPRO | FOR | TICSPRO | FOR | TICSPRO | TICSPRO | TICSPRO | TICSPRO | TICSPRO | INCREMENT | DELAY | COPYTOCELL | COPYTOCELL | COPYTOCELL | COPYTOCELL | TICSPRO | MEASURE | COPYTOCELL | NEXT | NEXT | NEXTEACH
Data | Data | Data!A1 | Data!B1 | Data!C1 | Data!D1 | Data!E1 | Data!F1 | 200 | 2X | 200 | 0 | 3 | 0 | 0 uA | 6 | VCO6 | 5900 | 5900 | 0 | 1 | 37 | 1 | Data!A37 | Data!B37 | Data!C37 | Data!D37 | Data!E37 | 0.0647 | Data!F37 | 6 | 0 | 6
[16 empty] | VCO1 | 3400 | [5 empty] | Fpd | Kpd | Core | Fvco | LD |  | Current
[16 empty] | VCO2 | 3900
[16 empty] | VCO3 | 4400
[16 empty] | VCO4 | 4900
[16 empty] | VCO5 | 5400
[16 empty] | VCO6 | 5900
11
9375
1 | a
10 | b | [12 empty] | Fvco_FREQ | Fvco_FREQ | VCO_SEL | ACAL_EN | ACAL_EN
20 | c | [12 empty] | SETTEXT | SETTEXT | SETTEXT | SETTEXT | SETTEXT
50 | d | [12 empty] | TICSPRO | TICSPRO | TICSPRO | TICSPRO | TICSPRO
100 | e | [12 empty] | 3400 | 3400 | VCO1 | 0 | 1
200 | [13 empty] | 3900 | 3900 | VCO2 | 0 | 1
[14 empty] | 4400 | 4400 | VCO3 | 0 | 1
[14 empty] | 4900 | 4900 | VCO4 | 0 | 1
[14 empty] | 5400 | 5400 | VCO5 | 0 | 1
[14 empty] | 5900 | 5900 | VCO6 | 0 | 1
Fpd

## Data Core Current
Fpd | Kpd | Core | Fvco | LD | Current
1 | 0 uA | VCO1 | 3400 | Locked | 52.7 |  | LD | (All)
1 | 0 uA | VCO2 | 3900 | Locked | 53.8 | Fpd Current | Fpd | 10
1 | 0 uA | VCO3 | 4400 | Locked | 50.6 |  | Kpd | 625 uA
1 | 0 uA | VCO4 | 4900 | Locked | 54.9
1 | 0 uA | VCO5 | 5400 | Locked | 54.9 |  | Row Labels | Average of Current
1 | 0 uA | VCO6 | 5900 | Locked | 60.4 |  | VCO1 | 52.7
1 | 625 uA | VCO1 | 3400 | Locked | 51.6 |  | VCO2 | 53.8
1 | 625 uA | VCO2 | 3900 | Locked | 53.8 |  | VCO3 | 50.6
1 | 625 uA | VCO3 | 4400 | Locked | 50.6 |  | VCO4 | 54.9
1 | 625 uA | VCO4 | 4900 | Locked | 54.9 |  | VCO5 | 54.9
1 | 625 uA | VCO5 | 5400 | Locked | 53.8 |  | VCO6 | 60.4
1 | 625 uA | VCO6 | 5900 | Locked | 60.4 |  | Grand Total | 54.55
1 | 1250 uA | VCO1 | 3400 | Locked | 51.6
1 | 1250 uA | VCO2 | 3900 | Locked | 53.8
1 | 1250 uA | VCO3 | 4400 | Locked | 50.6
1 | 1250 uA | VCO4 | 4900 | Locked | 54.9
1 | 1250 uA | VCO5 | 5400 | Locked | 53.8
1 | 1250 uA | VCO6 | 5900 | Locked | 59.3
1 | 1875 uA | VCO1 | 3400 | Locked | 52.7
1 | 1875 uA | VCO2 | 3900 | Locked | 53.8
1 | 1875 uA | VCO3 | 4400 | Locked | 50.6
1 | 1875 uA | VCO4 | 4900 | Locked | 54.9
1 | 1875 uA | VCO5 | 5400 | Locked | 54.9
1 | 1875 uA | VCO6 | 5900 | Locked | 60.4 |  | 625 | 0 | 55.75
1 | 2500 uA | VCO1 | 3400 | Locked | 52.7 |  | 5000 | 1.4 | 57.15
1 | 2500 uA | VCO2 | 3900 | Locked | 53.8 |  | 6875 | 2 | 57.75
1 | 2500 uA | VCO3 | 4400 | Locked | 50.6
1 | 2500 uA | VCO4 | 4900 | Locked | 54.9
1 | 2500 uA | VCO5 | 5400 | Locked | 54.9
1 | 2500 uA | VCO6 | 5900 | Locked | 60.4
1 | 3125 uA | VCO1 | 3400 | Locked | 52.7
1 | 3125 uA | VCO2 | 3900 | Locked | 53.8
1 | 3125 uA | VCO3 | 4400 | Locked | 50.6
1 | 3125 uA | VCO4 | 4900 | Locked | 54.9
1 | 3125 uA | VCO5 | 5400 | Locked | 54.9
1 | 3125 uA | VCO6 | 5900 | Locked | 60.4
1 | 3750 uA | VCO1 | 3400 | Locked | 52.7
1 | 3750 uA | VCO2 | 3900 | Locked | 53.8
1 | 3750 uA | VCO3 | 4400 | Locked | 50.6
1 | 3750 uA | VCO4 | 4900 | Locked | 54.9
1 | 3750 uA | VCO5 | 5400 | Locked | 54.9
1 | 3750 uA | VCO6 | 5900 | Locked | 60.4
1 | 4375 uA | VCO1 | 3400 | Locked | 52.7
1 | 4375 uA | VCO2 | 3900 | Locked | 53.8
1 | 4375 uA | VCO3 | 4400 | Locked | 51.6
1 | 4375 uA | VCO4 | 4900 | Locked | 54.9
1 | 4375 uA | VCO5 | 5400 | Locked | 54.9
1 | 4375 uA | VCO6 | 5900 | Locked | 60.4
1 | 5000 uA | VCO1 | 3400 | Locked | 52.7
1 | 5000 uA | VCO2 | 3900 | Locked | 53.8
1 | 5000 uA | VCO3 | 4400 | Locked | 51.6
1 | 5000 uA | VCO4 | 4900 | Locked | 54.9
1 | 5000 uA | VCO5 | 5400 | Locked | 54.9
1 | 5000 uA | VCO6 | 5900 | Locked | 60.4
1 | 5625 uA | VCO1 | 3400 | Locked | 53.8
1 | 5625 uA | VCO2 | 3900 | Locked | 54.9
1 | 5625 uA | VCO3 | 4400 | Locked | 51.6
1 | 5625 uA | VCO4 | 4900 | Locked | 56
1 | 5625 uA | VCO5 | 5400 | Locked | 54.9
1 | 5625 uA | VCO6 | 5900 | Locked | 61.5
1 | 6250 uA | VCO1 | 3400 | Locked | 53.8
1 | 6250 uA | VCO2 | 3900 | Locked | 54.9
1 | 6250 uA | VCO3 | 4400 | Locked | 51.6
1 | 6250 uA | VCO4 | 4900 | Locked | 56
1 | 6250 uA | VCO5 | 5400 | Locked | 54.9
1 | 6250 uA | VCO6 | 5900 | Locked | 61.5
1 | 6875 uA | VCO1 | 3400 | Locked | 53.8
1 | 6875 uA | VCO2 | 3900 | Locked | 54.9
1 | 6875 uA | VCO3 | 4400 | Locked | 51.6
1 | 6875 uA | VCO4 | 4900 | Locked | 56
1 | 6875 uA | VCO5 | 5400 | Locked | 56
1 | 6875 uA | VCO6 | 5900 | Locked | 61.5
10 | 0 uA | VCO1 | 3400 | Locked | 53.8
10 | 0 uA | VCO2 | 3900 | Locked | 54.9
10 | 0 uA | VCO3 | 4400 | Locked | 51.6
10 | 0 uA | VCO4 | 4900 | Locked | 56
10 | 0 uA | VCO5 | 5400 | Locked | 54.9
10 | 0 uA | VCO6 | 5900 | Locked | 60.4
10 | 625 uA | VCO1 | 3400 | Locked | 52.7
10 | 625 uA | VCO2 | 3900 | Locked | 53.8
10 | 625 uA | VCO3 | 4400 | Locked | 50.6
10 | 625 uA | VCO4 | 4900 | Locked | 54.9
10 | 625 uA | VCO5 | 5400 | Locked | 54.9
10 | 625 uA | VCO6 | 5900 | Locked | 60.4
10 | 1250 uA | VCO1 | 3400 | Locked | 52.7
10 | 1250 uA | VCO2 | 3900 | Locked | 53.8
10 | 1250 uA | VCO3 | 4400 | Locked | 50.6
10 | 1250 uA | VCO4 | 4900 | Locked | 54.9
10 | 1250 uA | VCO5 | 5400 | Locked | 54.9
10 | 1250 uA | VCO6 | 5900 | Locked | 60.4
10 | 1875 uA | VCO1 | 3400 | Locked | 52.7
10 | 1875 uA | VCO2 | 3900 | Locked | 54.9
10 | 1875 uA | VCO3 | 4400 | Locked | 51.6
10 | 1875 uA | VCO4 | 4900 | Locked | 54.9
10 | 1875 uA | VCO5 | 5400 | Locked | 54.9
10 | 1875 uA | VCO6 | 5900 | Locked | 60.4
10 | 2500 uA | VCO1 | 3400 | Locked | 52.7
10 | 2500 uA | VCO2 | 3900 | Locked | 54.9
10 | 2500 uA | VCO3 | 4400 | Locked | 51.6
10 | 2500 uA | VCO4 | 4900 | Locked | 56
10 | 2500 uA | VCO5 | 5400 | Locked | 54.9
10 | 2500 uA | VCO6 | 5900 | Locked | 60.4
10 | 3125 uA | VCO1 | 3400 | Locked | 53.8
10 | 3125 uA | VCO2 | 3900 | Locked | 54.9
10 | 3125 uA | VCO3 | 4400 | Locked | 51.6
10 | 3125 uA | VCO4 | 4900 | Locked | 56
10 | 3125 uA | VCO5 | 5400 | Locked | 54.9
10 | 3125 uA | VCO6 | 5900 | Locked | 61.5
10 | 3750 uA | VCO1 | 3400 | Locked | 53.8
10 | 3750 uA | VCO2 | 3900 | Locked | 54.9
10 | 3750 uA | VCO3 | 4400 | Locked | 51.6
10 | 3750 uA | VCO4 | 4900 | Locked | 56
10 | 3750 uA | VCO5 | 5400 | Locked | 54.9
10 | 3750 uA | VCO6 | 5900 | Locked | 61.5
10 | 4375 uA | VCO1 | 3400 | Locked | 53.8
10 | 4375 uA | VCO2 | 3900 | Locked | 54.9
10 | 4375 uA | VCO3 | 4400 | Locked | 51.6
10 | 4375 uA | VCO4 | 4900 | Locked | 56
10 | 4375 uA | VCO5 | 5400 | Locked | 56
10 | 4375 uA | VCO6 | 5900 | Locked | 61.5
10 | 5000 uA | VCO1 | 3400 | Locked | 53.8
10 | 5000 uA | VCO2 | 3900 | Locked | 54.9
10 | 5000 uA | VCO3 | 4400 | Locked | 51.6
10 | 5000 uA | VCO4 | 4900 | Locked | 56
10 | 5000 uA | VCO5 | 5400 | Locked | 56
10 | 5000 uA | VCO6 | 5900 | Locked | 61.5
10 | 5625 uA | VCO1 | 3400 | Locked | 53.8
10 | 5625 uA | VCO2 | 3900 | Locked | 56
10 | 5625 uA | VCO3 | 4400 | Locked | 51.6
10 | 5625 uA | VCO4 | 4900 | Locked | 56
10 | 5625 uA | VCO5 | 5400 | Locked | 56
10 | 5625 uA | VCO6 | 5900 | Locked | 62.5
10 | 6250 uA | VCO1 | 3400 | Locked | 53.8
10 | 6250 uA | VCO2 | 3900 | Locked | 56
10 | 6250 uA | VCO3 | 4400 | Locked | 51.6
10 | 6250 uA | VCO4 | 4900 | Locked | 56
10 | 6250 uA | VCO5 | 5400 | Locked | 56
10 | 6250 uA | VCO6 | 5900 | Locked | 62.5
10 | 6875 uA | VCO1 | 3400 | Locked | 53.8
10 | 6875 uA | VCO2 | 3900 | Locked | 56
10 | 6875 uA | VCO3 | 4400 | Locked | 52.7
10 | 6875 uA | VCO4 | 4900 | Locked | 57.1
10 | 6875 uA | VCO5 | 5400 | Locked | 56
10 | 6875 uA | VCO6 | 5900 | Locked | 62.5
20 | 0 uA | VCO1 | 3400 | Locked | 52.7
20 | 0 uA | VCO2 | 3900 | Locked | 53.8
20 | 0 uA | VCO3 | 4400 | Locked | 50.6
20 | 0 uA | VCO4 | 4900 | Locked | 56
20 | 0 uA | VCO5 | 5400 | Locked | 56
20 | 0 uA | VCO6 | 5900 | Locked | 61.5
20 | 625 uA | VCO1 | 3400 | Locked | 51.6
20 | 625 uA | VCO2 | 3900 | Locked | 53.8
20 | 625 uA | VCO3 | 4400 | Locked | 50.6
20 | 625 uA | VCO4 | 4900 | Locked | 54.9
20 | 625 uA | VCO5 | 5400 | Locked | 54.9
20 | 625 uA | VCO6 | 5900 | Locked | 60.4
20 | 1250 uA | VCO1 | 3400 | Locked | 52.7
20 | 1250 uA | VCO2 | 3900 | Locked | 53.8
20 | 1250 uA | VCO3 | 4400 | Locked | 50.6
20 | 1250 uA | VCO4 | 4900 | Locked | 54.9
20 | 1250 uA | VCO5 | 5400 | Locked | 54.9
20 | 1250 uA | VCO6 | 5900 | Locked | 60.4
20 | 1875 uA | VCO1 | 3400 | Locked | 52.7
20 | 1875 uA | VCO2 | 3900 | Locked | 53.8
20 | 1875 uA | VCO3 | 4400 | Locked | 50.6
20 | 1875 uA | VCO4 | 4900 | Locked | 54.9
20 | 1875 uA | VCO5 | 5400 | Locked | 54.9
20 | 1875 uA | VCO6 | 5900 | Locked | 61.5
20 | 2500 uA | VCO1 | 3400 | Locked | 52.7
20 | 2500 uA | VCO2 | 3900 | Locked | 53.8
20 | 2500 uA | VCO3 | 4400 | Locked | 50.6
20 | 2500 uA | VCO4 | 4900 | Locked | 54.9
20 | 2500 uA | VCO5 | 5400 | Locked | 54.9
20 | 2500 uA | VCO6 | 5900 | Locked | 61.5
20 | 3125 uA | VCO1 | 3400 | Locked | 52.7
20 | 3125 uA | VCO2 | 3900 | Locked | 54.9
20 | 3125 uA | VCO3 | 4400 | Locked | 50.6
20 | 3125 uA | VCO4 | 4900 | Locked | 54.9
20 | 3125 uA | VCO5 | 5400 | Locked | 56
20 | 3125 uA | VCO6 | 5900 | Locked | 62.5
20 | 3750 uA | VCO1 | 3400 | Locked | 52.7
20 | 3750 uA | VCO2 | 3900 | Locked | 54.9
20 | 3750 uA | VCO3 | 4400 | Locked | 50.6
20 | 3750 uA | VCO4 | 4900 | Locked | 56
20 | 3750 uA | VCO5 | 5400 | Locked | 56
20 | 3750 uA | VCO6 | 5900 | Locked | 61.5
20 | 4375 uA | VCO1 | 3400 | Locked | 53.8
20 | 4375 uA | VCO2 | 3900 | Locked | 54.9
20 | 4375 uA | VCO3 | 4400 | Locked | 51.6
20 | 4375 uA | VCO4 | 4900 | Locked | 56
20 | 4375 uA | VCO5 | 5400 | Locked | 56
20 | 4375 uA | VCO6 | 5900 | Locked | 62.5
20 | 5000 uA | VCO1 | 3400 | Locked | 53.8
20 | 5000 uA | VCO2 | 3900 | Locked | 54.9
20 | 5000 uA | VCO3 | 4400 | Locked | 51.6
20 | 5000 uA | VCO4 | 4900 | Locked | 56
20 | 5000 uA | VCO5 | 5400 | Locked | 56
20 | 5000 uA | VCO6 | 5900 | Locked | 62.5
20 | 5625 uA | VCO1 | 3400 | Locked | 53.8
20 | 5625 uA | VCO2 | 3900 | Locked | 54.9
20 | 5625 uA | VCO3 | 4400 | Locked | 51.6
20 | 5625 uA | VCO4 | 4900 | Locked | 56
20 | 5625 uA | VCO5 | 5400 | Locked | 56
20 | 5625 uA | VCO6 | 5900 | Locked | 62.5
20 | 6250 uA | VCO1 | 3400 | Locked | 53.8
20 | 6250 uA | VCO2 | 3900 | Locked | 54.9
20 | 6250 uA | VCO3 | 4400 | Locked | 51.6
20 | 6250 uA | VCO4 | 4900 | Locked | 56
20 | 6250 uA | VCO5 | 5400 | Locked | 56
20 | 6250 uA | VCO6 | 5900 | Locked | 62.5
20 | 6875 uA | VCO1 | 3400 | Locked | 53.8
20 | 6875 uA | VCO2 | 3900 | Locked | 56
20 | 6875 uA | VCO3 | 4400 | Locked | 51.6
20 | 6875 uA | VCO4 | 4900 | Locked | 57.1
20 | 6875 uA | VCO5 | 5400 | Locked | 57.1
20 | 6875 uA | VCO6 | 5900 | Locked | 62.5
50 | 0 uA | VCO1 | 3400 | Locked | 53.8
50 | 0 uA | VCO2 | 3900 | Locked | 56
50 | 0 uA | VCO3 | 4400 | Locked | 52.7
50 | 0 uA | VCO4 | 4900 | Locked | 57.1
50 | 0 uA | VCO5 | 5400 | Locked | 56
50 | 0 uA | VCO6 | 5900 | Locked | 62.5
50 | 625 uA | VCO1 | 3400 | Locked | 53.8
50 | 625 uA | VCO2 | 3900 | Locked | 54.9
50 | 625 uA | VCO3 | 4400 | Locked | 51.6
50 | 625 uA | VCO4 | 4900 | Locked | 56
50 | 625 uA | VCO5 | 5400 | Locked | 56
50 | 625 uA | VCO6 | 5900 | Locked | 61.5
50 | 1250 uA | VCO1 | 3400 | Locked | 53.8
50 | 1250 uA | VCO2 | 3900 | Locked | 54.9
50 | 1250 uA | VCO3 | 4400 | Locked | 51.6
50 | 1250 uA | VCO4 | 4900 | Locked | 56
50 | 1250 uA | VCO5 | 5400 | Locked | 56
50 | 1250 uA | VCO6 | 5900 | Locked | 62.5
50 | 1875 uA | VCO1 | 3400 | Locked | 53.8
50 | 1875 uA | VCO2 | 3900 | Locked | 56
50 | 1875 uA | VCO3 | 4400 | Locked | 52.7
50 | 1875 uA | VCO4 | 4900 | Locked | 57.1
50 | 1875 uA | VCO5 | 5400 | Locked | 56
50 | 1875 uA | VCO6 | 5900 | Locked | 62.5
50 | 2500 uA | VCO1 | 3400 | Locked | 53.8
50 | 2500 uA | VCO2 | 3900 | Locked | 56
50 | 2500 uA | VCO3 | 4400 | Locked | 52.7
50 | 2500 uA | VCO4 | 4900 | Locked | 57.1
50 | 2500 uA | VCO5 | 5400 | Locked | 56
50 | 2500 uA | VCO6 | 5900 | Locked | 62.5
50 | 3125 uA | VCO1 | 3400 | Locked | 54.9
50 | 3125 uA | VCO2 | 3900 | Locked | 56
50 | 3125 uA | VCO3 | 4400 | Locked | 52.7
50 | 3125 uA | VCO4 | 4900 | Locked | 57.1
50 | 3125 uA | VCO5 | 5400 | Locked | 57.1
50 | 3125 uA | VCO6 | 5900 | Locked | 62.5
50 | 3750 uA | VCO1 | 3400 | Locked | 54.9
50 | 3750 uA | VCO2 | 3900 | Locked | 56
50 | 3750 uA | VCO3 | 4400 | Locked | 52.7
50 | 3750 uA | VCO4 | 4900 | Locked | 57.1
50 | 3750 uA | VCO5 | 5400 | Locked | 57.1
50 | 3750 uA | VCO6 | 5900 | Locked | 62.5
50 | 4375 uA | VCO1 | 3400 | Locked | 54.9
50 | 4375 uA | VCO2 | 3900 | Locked | 56
50 | 4375 uA | VCO3 | 4400 | Locked | 53.8
50 | 4375 uA | VCO4 | 4900 | Locked | 58.2
50 | 4375 uA | VCO5 | 5400 | Locked | 57.1
50 | 4375 uA | VCO6 | 5900 | Locked | 63.6
50 | 5000 uA | VCO1 | 3400 | Locked | 54.9
50 | 5000 uA | VCO2 | 3900 | Locked | 56
50 | 5000 uA | VCO3 | 4400 | Locked | 52.7
50 | 5000 uA | VCO4 | 4900 | Locked | 57.1
50 | 5000 uA | VCO5 | 5400 | Locked | 57.1
50 | 5000 uA | VCO6 | 5900 | Locked | 63.6
50 | 5625 uA | VCO1 | 3400 | Locked | 56
50 | 5625 uA | VCO2 | 3900 | Locked | 57.1
50 | 5625 uA | VCO3 | 4400 | Locked | 53.8
50 | 5625 uA | VCO4 | 4900 | Locked | 58.2
50 | 5625 uA | VCO5 | 5400 | Locked | 57.1
50 | 5625 uA | VCO6 | 5900 | Locked | 63.6
50 | 6250 uA | VCO1 | 3400 | Locked | 56
50 | 6250 uA | VCO2 | 3900 | Locked | 57.1
50 | 6250 uA | VCO3 | 4400 | Locked | 53.8
50 | 6250 uA | VCO4 | 4900 | Locked | 58.2
50 | 6250 uA | VCO5 | 5400 | Locked | 57.1
50 | 6250 uA | VCO6 | 5900 | Locked | 63.6
50 | 6875 uA | VCO1 | 3400 | Locked | 56
50 | 6875 uA | VCO2 | 3900 | Locked | 57.1
50 | 6875 uA | VCO3 | 4400 | Locked | 53.8
50 | 6875 uA | VCO4 | 4900 | Locked | 58.2
50 | 6875 uA | VCO5 | 5400 | Locked | 58.2
50 | 6875 uA | VCO6 | 5900 | Locked | 63.6
100 | 0 uA | VCO1 | 3400 | Locked | 56
100 | 0 uA | VCO2 | 3900 | Locked | 57.1
100 | 0 uA | VCO3 | 4400 | Locked | 54.9
100 | 0 uA | VCO4 | 4900 | Locked | 58.2
100 | 0 uA | VCO5 | 5400 | Locked | 58.2
100 | 0 uA | VCO6 | 5900 | Locked | 64.7
100 | 625 uA | VCO1 | 3400 | Locked | 56
100 | 625 uA | VCO2 | 3900 | Locked | 57.1
100 | 625 uA | VCO3 | 4400 | Locked | 53.8
100 | 625 uA | VCO4 | 4900 | Locked | 58.2
100 | 625 uA | VCO5 | 5400 | Locked | 58.2
100 | 625 uA | VCO6 | 5900 | Locked | 64.7
100 | 1250 uA | VCO1 | 3400 | Locked | 56
100 | 1250 uA | VCO2 | 3900 | Locked | 57.1
100 | 1250 uA | VCO3 | 4400 | Locked | 53.8
100 | 1250 uA | VCO4 | 4900 | Locked | 58.2
100 | 1250 uA | VCO5 | 5400 | Locked | 58.2
100 | 1250 uA | VCO6 | 5900 | Locked | 64.7
100 | 1875 uA | VCO1 | 3400 | Locked | 57.1
100 | 1875 uA | VCO2 | 3900 | Locked | 58.2
100 | 1875 uA | VCO3 | 4400 | Locked | 54.9
100 | 1875 uA | VCO4 | 4900 | Locked | 59.3
100 | 1875 uA | VCO5 | 5400 | Locked | 58.2
100 | 1875 uA | VCO6 | 5900 | Locked | 64.7
100 | 2500 uA | VCO1 | 3400 | Locked | 56
100 | 2500 uA | VCO2 | 3900 | Locked | 58.2
100 | 2500 uA | VCO3 | 4400 | Locked | 54.9
100 | 2500 uA | VCO4 | 4900 | Locked | 59.3
100 | 2500 uA | VCO5 | 5400 | Locked | 58.2
100 | 2500 uA | VCO6 | 5900 | Locked | 64.7
100 | 3125 uA | VCO1 | 3400 | Locked | 57.1
100 | 3125 uA | VCO2 | 3900 | Locked | 58.2
100 | 3125 uA | VCO3 | 4400 | Locked | 56
100 | 3125 uA | VCO4 | 4900 | Locked | 59.3
100 | 3125 uA | VCO5 | 5400 | Locked | 59.3
100 | 3125 uA | VCO6 | 5900 | Locked | 65.8
100 | 3750 uA | VCO1 | 3400 | Locked | 57.1
100 | 3750 uA | VCO2 | 3900 | Locked | 58.2
100 | 3750 uA | VCO3 | 4400 | Locked | 56
100 | 3750 uA | VCO4 | 4900 | Locked | 59.3
100 | 3750 uA | VCO5 | 5400 | Locked | 59.3
100 | 3750 uA | VCO6 | 5900 | Locked | 65.8
100 | 4375 uA | VCO1 | 3400 | Locked | 58.2
100 | 4375 uA | VCO2 | 3900 | Locked | 59.3
100 | 4375 uA | VCO3 | 4400 | Locked | 56
100 | 4375 uA | VCO4 | 4900 | Locked | 60.4
100 | 4375 uA | VCO5 | 5400 | Locked | 59.3
100 | 4375 uA | VCO6 | 5900 | Locked | 65.8
100 | 5000 uA | VCO1 | 3400 | Locked | 58.2
100 | 5000 uA | VCO2 | 3900 | Locked | 59.3
100 | 5000 uA | VCO3 | 4400 | Locked | 56
100 | 5000 uA | VCO4 | 4900 | Locked | 60.4
100 | 5000 uA | VCO5 | 5400 | Locked | 59.3
100 | 5000 uA | VCO6 | 5900 | Locked | 65.8
100 | 5625 uA | VCO1 | 3400 | Locked | 58.2
100 | 5625 uA | VCO2 | 3900 | Locked | 59.3
100 | 5625 uA | VCO3 | 4400 | Locked | 57.1
100 | 5625 uA | VCO4 | 4900 | Locked | 60.4
100 | 5625 uA | VCO5 | 5400 | Locked | 60.4
100 | 5625 uA | VCO6 | 5900 | Locked | 66.9
100 | 6250 uA | VCO1 | 3400 | Locked | 58.2
100 | 6250 uA | VCO2 | 3900 | Locked | 60.4
100 | 6250 uA | VCO3 | 4400 | Locked | 57.1
100 | 6250 uA | VCO4 | 4900 | Locked | 61.5
100 | 6250 uA | VCO5 | 5400 | Locked | 60.4
100 | 6250 uA | VCO6 | 5900 | Locked | 66.9
100 | 6875 uA | VCO1 | 3400 | Locked | 59.3
100 | 6875 uA | VCO2 | 3900 | Locked | 60.4
100 | 6875 uA | VCO3 | 4400 | Locked | 57.1
100 | 6875 uA | VCO4 | 4900 | Locked | 61.5
100 | 6875 uA | VCO5 | 5400 | Locked | 60.4
100 | 6875 uA | VCO6 | 5900 | Locked | 66.9
200 | 0 uA | VCO1 | 3400 | Locked | 54.9
200 | 0 uA | VCO2 | 3900 | Locked | 58.2
200 | 0 uA | VCO3 | 4400 | Locked | 54.9
200 | 0 uA | VCO4 | 4900 | Locked | 58.2
200 | 0 uA | VCO5 | 5400 | Locked | 58.2
200 | 0 uA | VCO6 | 5900 | Locked | 64.7
200 | 625 uA | VCO1 | 3400 | Locked | 56
200 | 625 uA | VCO2 | 3900 | Locked | 57.1
200 | 625 uA | VCO3 | 4400 | Locked | 53.8
200 | 625 uA | VCO4 | 4900 | Locked | 58.2
200 | 625 uA | VCO5 | 5400 | Locked | 58.2
200 | 625 uA | VCO6 | 5900 | Locked | 63.6
200 | 1250 uA | VCO1 | 3400 | Locked | 56
200 | 1250 uA | VCO2 | 3900 | Locked | 58.2
200 | 1250 uA | VCO3 | 4400 | Locked | 53.8
200 | 1250 uA | VCO4 | 4900 | Locked | 58.2
200 | 1250 uA | VCO5 | 5400 | Locked | 58.2
200 | 1250 uA | VCO6 | 5900 | Locked | 64.7
200 | 1875 uA | VCO1 | 3400 | Locked | 57.1
200 | 1875 uA | VCO2 | 3900 | Locked | 58.2
200 | 1875 uA | VCO3 | 4400 | Locked | 54.9
200 | 1875 uA | VCO4 | 4900 | Locked | 59.3
200 | 1875 uA | VCO5 | 5400 | Locked | 58.2
200 | 1875 uA | VCO6 | 5900 | Locked | 64.7
200 | 2500 uA | VCO1 | 3400 | Locked | 57.1
200 | 2500 uA | VCO2 | 3900 | Locked | 58.2
200 | 2500 uA | VCO3 | 4400 | Locked | 54.9
200 | 2500 uA | VCO4 | 4900 | Locked | 59.3
200 | 2500 uA | VCO5 | 5400 | Locked | 58.2
200 | 2500 uA | VCO6 | 5900 | Locked | 64.7
200 | 3125 uA | VCO1 | 3400 | Locked | 57.1
200 | 3125 uA | VCO2 | 3900 | Locked | 58.2
200 | 3125 uA | VCO3 | 4400 | Locked | 56
200 | 3125 uA | VCO4 | 4900 | Locked | 59.3
200 | 3125 uA | VCO5 | 5400 | Locked | 59.3
200 | 3125 uA | VCO6 | 5900 | Locked | 65.8
200 | 3750 uA | VCO1 | 3400 | Locked | 57.1
200 | 3750 uA | VCO2 | 3900 | Locked | 58.2
200 | 3750 uA | VCO3 | 4400 | Locked | 56
200 | 3750 uA | VCO4 | 4900 | Locked | 59.3
200 | 3750 uA | VCO5 | 5400 | Locked | 59.3
200 | 3750 uA | VCO6 | 5900 | Locked | 65.8
200 | 4375 uA | VCO1 | 3400 | Locked | 58.2
200 | 4375 uA | VCO2 | 3900 | Locked | 59.3
200 | 4375 uA | VCO3 | 4400 | Locked | 56
200 | 4375 uA | VCO4 | 4900 | Locked | 60.4
200 | 4375 uA | VCO5 | 5400 | Locked | 60.4
200 | 4375 uA | VCO6 | 5900 | Locked | 65.8
200 | 5000 uA | VCO1 | 3400 | Locked | 58.2
200 | 5000 uA | VCO2 | 3900 | Locked | 59.3
200 | 5000 uA | VCO3 | 4400 | Locked | 56
200 | 5000 uA | VCO4 | 4900 | Locked | 60.4
200 | 5000 uA | VCO5 | 5400 | Locked | 59.3
200 | 5000 uA | VCO6 | 5900 | Locked | 65.8
200 | 5625 uA | VCO1 | 3400 | Locked | 58.2
200 | 5625 uA | VCO2 | 3900 | Locked | 59.3
200 | 5625 uA | VCO3 | 4400 | Locked | 56
200 | 5625 uA | VCO4 | 4900 | Locked | 60.4
200 | 5625 uA | VCO5 | 5400 | Locked | 60.4
200 | 5625 uA | VCO6 | 5900 | Locked | 66.9
200 | 6250 uA | VCO1 | 3400 | Locked | 58.2
200 | 6250 uA | VCO2 | 3900 | Locked | 60.4
200 | 6250 uA | VCO3 | 4400 | Locked | 57.1
200 | 6250 uA | VCO4 | 4900 | Locked | 61.5
200 | 6250 uA | VCO5 | 5400 | Locked | 60.4
200 | 6250 uA | VCO6 | 5900 | Locked | 66.9
200 | 6875 uA | VCO1 | 3400 | Locked | 59.3
200 | 6875 uA | VCO2 | 3900 | Locked | 60.4
200 | 6875 uA | VCO3 | 4400 | Locked | 57.1
200 | 6875 uA | VCO4 | 4900 | Locked | 61.5
200 | 6875 uA | VCO5 | 5400 | Locked | 60.4
200 | 6875 uA | VCO6 | 5900 | Locked | 66.9

## Measure Buffer Current
NOP | NOP | OUTA_PWR | Core | Fvco | LD | Current | OSC_2X | Fpd_FREQ | FCAL_LPFD_ADJ | FCAL_HPFD_ADJ | CPG | CORE | VCO_SEL | Fvco_FREQ | Fvco_FREQ | ACAL_EN | ACAL_EN | PWR | OUTA_PWR | 2 | NOP | #REF! | 2500 uA | VCO6 | 5900 | rb_LD_VTUNE | PowSup | 64.7 | CORE | Kpd | Fpd
NOP | ALL | STRING | STRING | STRING | STRING | STRING | SETTEXT | SETTEXT | SETINDEX | SETINDEX | SETTEXT | 1 | SETTEXT | SETTEXT | SETTEXT | SETTEXT | SETTEXT | 0 |  | NUMBER | NOP | STRING | STRING | STRING | STRING | READTEXT | I2? | STRING | 6 | 0 | NOP
SHOWSHEET | CLEARSHEET | COPYTOCELL | COPYTOCELL | COPYTOCELL | COPYTOCELL | COPYTOCELL | TICSPRO | TICSPRO | TICSPRO | TICSPRO | TICSPRO | FOR | TICSPRO | TICSPRO | TICSPRO | TICSPRO | TICSPRO | FOR |  | INCREMENT | DELAY | COPYTOCELL | COPYTOCELL | COPYTOCELL | COPYTOCELL | TICSPRO | MEASURE | COPYTOCELL | NEXT | NEXT | NEXTEACH
Data | Data | Data!A1 | Data!B1 | Data!C1 | Data!D1 | Data!E1 | 1X | 100 | 0 | 2 | 2500 uA | 6 | VCO6 | 5900 | 5900 | 0 | 1 |  |  | 37 | 1 | Data!A37 | Data!B37 | Data!C37 | Data!D37 | Data!E37 | 0.0647 | Data!F37 | 6 | 0 | 6
[13 empty] | VCO1 | 3400 | [7 empty] | OUTA_PWR | Core | Fvco | LD | Current |  | Current
[13 empty] | VCO2 | 3900
[13 empty] | VCO3 | 4400
[13 empty] | VCO4 | 4900
[13 empty] | VCO5 | 5400
[13 empty] | VCO6 | 5900
11
9375
1 | a
10 | b
20 | c
50 | d
100 | e
200
Fpd