## Sheet1
ADD | Data(59Hz) | Reg Name | 補足
0x05 | SDI input：0x2F SDI no input (Freerun)：0x27 | Device Control | LOR Mode＝Free-run on LOR always enable SDI input：PLL1_MODE=Genlock SDI no input (Freerun)：PLL1_MODE=Force Free-run
0x11 | 0x04 | Alignment Control-TOF1 | Auto-align when misaligned
0x12 | 0x30 | Alignment Control-TOF2 | Auto-align when misaligned
0x13 | 0x30 | Alignment Control-TOF3 | Auto-align when misaligned
0x15 | 0x07 | Loss of Alignment Control | a few clock
0x18 | 0x01 | LOR Control Free-run Control Voltage MSB
0x19 | 0xFF | LOR Control Free-run Control Voltage LSB
0x1B | 0x06 | Loss of Reference Threshold | Hsync period for LOR determination
0x1C | 0x1C | Loss of Lock Threshold | Hsync period for lock loss determination
0x1D | SDI input：0x22 No SDI input(Freerun)：0x33 | Mask Control - PLL Lock and Output Align | SDI input ： 59Hz:MASK_LOCK2, MASK_TOF2_ALIGN有効 50Hz:MASK_LOCK3, MASK_TOD3_ALIGN有効 no SDI input (Freerun)： 59Hz:MASK_LOCK2, MASK_LOCK1, MASK_TOF2_ALIGN, MASK_TOF1_ALIGN有効 50Hz:MASK_LOCK3, MASK_LOCK1, MASK_TOD3_ALIGN, MASK_TOF1_ALIGN有効
0x2E | 0x00 | PLL2 Advanced Control Main
0x31 | 0x00 | PLL3 Advanced Control Main
0x0A | 0x00 | Output Buffer Control | Fout1～4 enable
0x09 | 0x02 | Output Mode - Misc | PLL2_ENABLE、PLL3_DISABLE、OUT2 SOURCE:PLL2、OUT3 SOURCE:PLL2
0x09 | 0x00 | Output Mode - Misc | PLL2_ENABLE、PLL3_EABLE、OUT2 SOURCE:PLL2、OUT3 SOURCE:PLL3
0x09 | 0x03 | Output Mode - Misc | 59Hz: PLL2_DISABLE、PLL3_ENABLE、OUT2 SOURCE:PLL3、OUT3 SOURCE:PLL3 50Hz: PLL2_ENABLE、PLL3_DISABLE、OUT2 SOURCE:PLL2、OUT3 SOURCE:PLL2
0x34 | 0x28 | PLL4 Advanced Control Main | PLL4 Disabled
0x07 | 0x0E | Output Mode - PLL2 Format | video format output timing for PLL2
0x08 | 0x0D | Output Mode - PLL3 Format | video format output timing for PLL3
0x0A | 0xDE | Output Buffer Control | Fout1～4 enable