## Data
VCO control voltage (oscilloscope resolution set to 0.2 V or less), VCO signal (external RF output from the VCO), and LE waveforms
* Use VH2 as the trigger
0 Ω
1) Waveform with the earliest start of control-voltage variation
Time to start of variation: 20.2 µs
#VALUE!
LE for RF-side frequency setting (R0 register)
(For IF-side frequency setting, registers R1 through R4 are written after power is supplied to the terminal.)
2) Waveform with the latest start of control-voltage variation
Time to start of variation: 320.2 µs
3) The start time of the control-voltage variation is inconsistent. Example waveform.
Time to start of variation: 224.1 µs
VH2
IF-side control voltage
VCO RF signal
LE
VH2
IF-side control voltage
VCO RF signal
LE
VH2
IF-side control voltage
VCO RF signal
LE
VH2
VCO RF signal
IF-side control voltage