## BOM Report
Filename: | #VALUE!
Variant: | 001
Generated: | 2/24/2017 7:23:07 PM
SVN path: | $URL:: $
SVN rev: | $Rev:: $
LMX2594EVM
Designator | Quantity | Description | Manufacturer | PartNumber | Alternate Manufacturer | Alternate PartNumber
!PCB | 1 | Printed Circuit Board | Any | SV601308
C1, C3, C9, C14, C15, C17, C30 | 7 | CAP, CERM, 0.1uF, 16V, +/-5%, X7R, 0603 | AVX | 0603YC104JAT2A | - | -
C1_LF | 1 | CAP, CERM, 390 pF, 50 V, +/- 5%, C0G/NP0, 0603 | Kemet | C0603C391J5GACTU
C2, C4, C8, C16 | 4 | CAP, CERM, 10uF, 10V, +/-10%, X5R, 0805 | Kemet | C0805C106K8PACTU | - | -
C2_LF | 1 | CAP, CERM, 0.068 µF, 50 V, +/- 10%, X7R, 0603 | MuRata | GRM188R71H683KA93D
C4_LF | 1 | CAP, CERM, 1800 pF, 50 V, +/- 5%, C0G/NP0, 0603 | MuRata | GRM1885C1H182JA01D
C5, C6, C7, C10, C11, C12 | 6 | CAP, CERM, 0.01 µF, 16 V, +/- 10%, X7R, 0402 | AT Ceramics | 520L103KT16T
C13, C18, C23, C24, C26, C27, C28, C29 | 8 | CAP, CERM, 1 µF, 16 V, +/- 10%, X7R, 0603 | TDK | C1608X7R1C105K080AC
C19, C20, C21, C22, C25 | 5 | CAP, CERM, 10 µF, 10 V, +/- 20%, X5R, 0603 | TDK | C1608X5R1A106M080AC
CE_TP, CSB_TP, GND_TP, MUXout_TP, RampCLK_TP, RampDIR_TP, SCK_TP, SDI_TP, SYNC_TP, SysRefReq_TP, Vcc_TP, VccRF_TP, Vtune_TP | 13 | Test Point, Compact, White, TH | Keystone | 5007
Cin_0 | 1 | CAP, CERM, 10 µF, 25 V, +/- 10%, X5R, 0805 | MuRata | GRM219R61E106KA12D
Cout0 | 1 | CAP, CERM, 22 µF, 16 V, +/- 10%, X5R, 0805 | TDK | C2012X5R1C226K125AC
Css | 1 | CAP, CERM, 3300 pF, 50 V, +/- 5%, C0G/NP0, 0603 | MuRata | GRM1885C1H332JA01D
D1 | 1 | LED, Green, SMD | Lite-On | LTST-C190GKT
L1, L2 | 2 | Inductor, Multilayer, Air Core, 18 nH, 0.3 A, 0.36 ohm, SMD | MuRata | LQG15HS18NJ02D
L1_TPS | 1 | Inductor, Shielded, Composite, 2.2 µH, 3.7 A, 0.02 ohm, SMD | Coilcraft | XFL4020-222MEB
LBL1 | 1 | Thermal Transfer Printable Labels, 0.650" W x 0.200" H - 10,000 per roll | Brady | THT-14-423-10
MUXout_SW | 1 | Switch, SPST, Slide, Off-On, 2 Pos, 0.1A, 20V, SMD | CTS Electrocomponents | 219-2MST
OSCinM, OSCinP, SYNC, SysRef, Vcc | 5 | Connector, SMT, End launch SMA 50 ohm | Emerson Network Power Connectivity | 142-0701-851 | - | -
R1 | 1 | RES, 330 ohm, 5%, 0.1W, 0603 | Yageo America | RC0603JR-07330RL
R2 | 1 | RES, 100 k, 5%, 0.1 W, 0603 | Vishay-Dale | CRCW0603100KJNEA
R2_LF | 1 | RES, 68, 5%, 0.1 W, 0603 | Vishay-Dale | CRCW060368R0JNEA
R3_LF, R12, R15, R24b, R26, R29b, R31 | 7 | RES, 0, 5%, 0.1 W, 0603 | Vishay-Dale | CRCW06030000Z0EA
R4_LF | 1 | RES, 18, 5%, 0.1 W, 0603 | Vishay-Dale | CRCW060318R0JNEA
R5, R7, R8, R9, R16, R19, R20, R22 | 8 | RES, 12k ohm, 5%, 0.1W, 0603 | Vishay-Dale | CRCW060312K0JNEA
R32 | 1 | RES, 100, 1%, 0.1 W, 0603 | Vishay-Dale | CRCW0603100RFKEA
R34, R35, R36, R41, R42, R43, R44, R45 | 8 | RES, 0 ohm, 5%, 0.1W, 0603 | Vishay-Dale | CRCW06030000Z0EA
R37, R38, R39, R40 | 4 | RES, 50, 0.1%, 0.05 W, 0402 | Vishay-Dale | FC0402E50R0BST1
Rfbb1 | 1 | RES, 180 k, 0.1%, 0.1 W, 0603 | Yageo America | RT0603BRD07180KL
Rfbt1 | 1 | RES, 562 k, 1%, 0.1 W, 0603 | Vishay-Dale | CRCW0603562KFKEA
RFoutAM, RFoutAP, RFoutBM, RFoutBP | 4 | JACK, SMA, 50 Ohm, Gold, Edge Mount | Johnson | 142-0771-831
U1 | 1 | High Performance, Wideband PLLatinum RF Synthesizer, RHA0040A (VQFN-40) | Texas Instruments | LMX2594RHAR | Texas Instruments | LMX2594RHAT
U3 | 1 | Buck Step Down Regulator with 3 to 17 V Input and 0.9 to 6 V Output, -40 to 85 degC, 16-Pin QFN (RGT), Green (RoHS & no Sb/Br) | Texas Instruments | TPS62150RGTR | Texas Instruments | Equivalent
uWire | 1 | Header (shrouded), 100mil, 5x2, Gold plated, SMD | FCI | 52601-S10-8LF
Y1 | 1 | Crystal Oscillator, 100MHz, LVDS, 3.3V, SMD | Vectron | VC-708-EDE-FNXN-100M000000
C3_LF | 0 | CAP, CERM, 300pF, 100V, +/-5%, C0G/NP0, 0603 | MuRata | GRM1885C2A301JA01D
FID5, FID6, FID10, FID11 | 0 | Fiducial mark. There is nothing to buy or mount. | N/A | N/A
PinControl | 0 | Header, 100mil, 4x2, Gold, SMT | Molex | 0015910080
R3, R4, R6, R10, R17, R18, R21, R23 | 0 | RES, 12k ohm, 5%, 0.1W, 0603 | Vishay-Dale | CRCW060312K0JNEA
R11, R14, R24, R29 | 0 | RES, 0, 5%, 0.1 W, 0603 | Vishay-Dale | CRCW06030000Z0EA
R13 | 0 | RES, 100, 5%, 0.1 W, 0603 | Vishay-Dale | CRCW0603100RJNEA
R25, R30 | 0 | RES, 51, 5%, 0.1 W, 0603 | Vishay-Dale | CRCW060351R0JNEA
R27, R28 | 0 | RES, 140, 1%, 0.1 W, 0603 | Vishay-Dale | CRCW0603140RFKEA
R33 | 0 | RES, 10 ohm, 5%, 0.1W, 0603 | Vishay-Dale | CRCW060310R0JNEA
Rtps | 0 | RES, 0, 5%, 0.125 W, 0805 | Vishay-Dale | CRCW08050000Z0EA
Rtps1, Rtps2 | 0 | RES, 0 ohm, 5%, 0.1W, 0603 | Vishay-Dale | CRCW06030000Z0EA
Notes:
Substitutions made according to Alternate PartNumber must meet datasheet parameters, not just the Description specified.