## Get_Lanerate
Inputs | > | Outputs
Equations
Fs | 3000 | MSPS |  |  |  |  | Lane Rate = ((Sampling Frequency)/(decimation))*(#bits/sample)*(encoding) * (I/Q Channels) * (# of Channels) / (#lanes)
DDC/DUC factor | 6 |  |  | Fint | 500 |  | RESOLUTION =F*8*L/(M*S)
#bits/sample | 16 | bits/S
Encoding | 1.25
# of lanes | 8 |  |  |  | Full
# of converters | 8 |  |  | L | 8
S | 1 |  |  | M | 8 |  |  | 151.5152
K | 16 |  |  | F | 2 |  |  | 303.0303 | 2
E | 1 |  |  | S | 1 |  |  | 454.5455 | 3
[8 empty] | 606.0606 | 4
[8 empty] | 757.5758 | 5
Lane Rate | 10000 | Mbps | [5 empty] | 909.0909 | 6
Fpgaclock 64b66b (LR/66) | 151.5152 | MHz | [5 empty] | 1060.6061 | 7
Fpgaclock 8b10b (LR/40) | 250 | MHz | [5 empty] | 1212.1212 | 8
Fpgaclock 8b10b (LR/80) | 125 | MHz | [5 empty] | 1363.6364 | 9
[8 empty] | 1515.1515 | 10
| 1 | 2 | 3 | 4 | 5 | 6 |  | 1666.6667 | 11
Syref 8b10b | 31.25 | 15.625 | 10.4167 | 7.8125 | 6.25 | 5.2083 | Note, some devices have a hard maximum SYSREF frequency | 1818.1818 | 12
Syref 64b66b | 4.7348 | 2.3674 | 1.5783 | 1.1837 | 0.94697 | 0.78914 |  | 1969.697 | 13
[8 empty] | 2121.2121 | 14
[8 empty] | 2272.7273 | 15
CAMILO GARCIA