## BOM Report
Filename: | #VALUE!
Variant: | 001
Generated: | 3/26/2020 11:57:12 PM
LMK05318BEVM
Designator | Quantity | Value | Description | PackageReference | PartNumber | Manufacturer | Alternate PartNumber | Alternate Manufacturer
!PCB1 | 1 |  | Printed Circuit Board |  | HSDC086 | Any
C1, C2, C3, C4, C5, C6, C7, C8, C9, C10, C11, C12, C13, C14, C21, C23, C25, C27, C29, C31, C33, C35, C38, C39, C42, C47, C48, C64, C70, C88, C91, C97 | 32 | 0.1uF | CAP, CERM, 0.1 uF, 16 V, +/- 10%, X5R, 0402 | 0402 | GRM155R61C104KA88D | MuRata | C0402C104K8RACTU | KEMET
C15, C49, C77, C79, C80, C81, C82, C102 | 8 | 0.1uF | CAP, CERM, 0.1 uF, 16 V, +/- 5%, X7R, 0603 | 0603 | C0603C104J4RACTU | Kemet
C18, C78 | 2 | 0.47uF | CAP, CERM, 0.47 uF, 50 V, +/- 10%, X7R, 0603 | 0603 | C1608X7R1H474K080AC | TDK
C19, C20, C22, C24, C26, C28, C30, C32, C34, C36, C37, C40, C41, C43, C66, C73, C75, C85, C86, C92, C93, C95 | 22 | 10uF | CAP, CERM, 10 uF, 10 V, +/- 20%, X5R, 0603 | 0603 | C1608X5R1A106M080AC | TDK
C44 | 1 | 0.1uF | CAP, CERM, 0.1 uF, 50 V, +/- 10%, X7R, 0603 | 0603 | 06035C104KAT2A | AVX
C56, C57 | 2 | 33pF | CAP, CERM, 33 pF, 50 V, +/- 5%, C0G/NP0, 0402 | 0402 | GRM1555C1H330JA01D | MuRata
C60 | 1 | 0.01uF | CAP, CERM, 0.01 uF, 50 V, +/- 5%, X7R, 0603 | 0603 | C0603C103J5RACTU | Kemet
C61, C74 | 2 | 30pF | CAP, CERM, 30 pF, 50 V, +/- 5%, C0G/NP0, 0603 | 0603 | 06035A300JAT2A | AVX
C63 | 1 | 10uF | CAP, CERM, 10 uF, 10 V, +/- 10%, X5R, 0805 | 0805 | LMK212BJ106KG-T | Taiyo Yuden
C65, C67, C96, C100, C101 | 5 | 1uF | CAP, CERM, 1 uF, 10 V, +/- 10%, X5R, 0603 | 0603 | C0603C105K8PACTU | Kemet
C69, C71, C104, C106 | 4 | 22uF | CAP, CERM, 22 uF, 10 V, +/- 20%, X5R, 0805 | 0805 | LMK212BJ226MG-T | Taiyo Yuden
C76, C83 | 2 | 220pF | CAP, CERM, 220 pF, 50 V, +/- 1%, C0G/NP0, 0603 | 0603 | 06035A221FAT2A | AVX
C84 | 1 | 2200pF | CAP, CERM, 2200 pF, 50 V, +/- 10%, X7R, 0603 | 0603 | C0603C222K5RACTU | Kemet
C89, C94, C98, C99 | 4 | 0.01uF | CAP, CERM, 0.01 uF, 50 V, +/- 10%, X7R, 0402 | 0402 | GRM155R71H103KA88D | MuRata
D1 | 1 | 7.5V | Diode, Zener, 7.5 V, 550 mW, SMB | SMB | 1SMB5922BT3G | ON Semiconductor
D2 | 1 | 30V | Diode, Schottky, 30 V, 0.2 A, SOT-23 | SOT-23 | BAT54-7-F | Diodes Inc.
D3 | 1 | Red | LED, Red, SMD | Red 0805 LED | LTST-C170KRKT | Lite-On
D4, D5 | 2 | Yellow | LED, Yellow , SMD | 0805 LED | LTST-C170KSKT | Lite-On
D6, D7, D8 | 3 | Green | LED, Green, SMD | 1.6x0.8x0.8mm | LTST-C190GKT | Lite-On
D9, D10 | 2 | 20V | Diode, Schottky, 20 V, 2 A, SMA | SMA | B220A-13-F | Diodes Inc.
FB1 | 1 | 60 ohm | Ferrite Bead, 60 ohm @ 100 MHz, 3.5 A, 0603 | 0603 | MPZ1608S600ATAH0 | TDK
FB2, FB3, FB4, FB5, FB6, FB7, FB8, FB9, FB10, FB11, FB12 | 11 | 220 ohm | Ferrite Bead, 220 ohm @ 100 MHz, 2.5 A, 0603 | 0603 | BLM18SG221TN1D | MuRata
FB13 | 1 | 300 ohm | Ferrite Bead, 300 ohm @ 100 MHz, 0.4 A, 1.6x0.8x0.95mm | 1.6x0.8x0.95mm | LI0603D301R-10 | Laird-Signal Integrity Products
H1, H2, H3, H4, H5, H6 | 6 |  | Machine Screw, Round, #4-40 x 1/4, Nylon, Philips panhead | Screw | NY PMS 440 0025 PH | B&F Fastener Supply
H7, H8, H9, H10, H11, H12 | 6 |  | Standoff, Hex, 0.5"L #4-40 Nylon | Standoff | 1902C | Keystone
J1 | 1 |  | Connector, Receptacle, Mini-USB Type B, R/A, Top Mount SMT | USB Mini Type B | 1734035-2 | TE Connectivity
J2, J3, J5, J7, J8, J12 | 6 |  | Connector Header Surface Mount 6 position 0.100" (2.54mm) | HDR6 | 54202-G0803LF | Amphenol ICC
J4 | 1 |  | Connector Header Surface Mount 14 position 0.100" (2.54mm) | HDR14 | 54202-G0807LF | Amphenol ICC
J6 | 1 |  | Header, 2.54mm, 10x2, Tin, SMT | Header, 2.54mm, 10x2, SMT | 54202-G0810LF | FCI
J9, J10, J11 | 3 |  | 3 Positions Header, Unshrouded Connector 0.100" (2.54mm) Surface Mount Tin | HDR3 | NREC003SABC-M30RC | Sullins Connector Solutions
J13 | 1 |  | Terminal Block, 3.5mm Pitch, 3x1, TH | 10.5x8.2x6.5mm | ED555/3DS | On-Shore Technology
J15, J17, J18, J22, J24, J33, J35 | 7 |  | CONN SMA JACK STR EDGE MNT | CONN_JACK | CON-SMA-EDGE-S | RF Solutions Ltd.
LBL1 | 1 |  | Thermal Transfer Printable Labels, 0.650" W x 0.200" H - 10,000 per roll | PCB Label 0.650 x 0.200 inch | THT-14-423-10 | Brady
Q1 | 1 | 25V | MOSFET, N-CH, 25 V, 0.22 A, SOT-23 | SOT-23 | FDV301N | Fairchild Semiconductor |  | None
Q2, Q3, Q4, Q5 | 4 | 50V | MOSFET, N-CH, 50 V, 0.22 A, SOT-23 | SOT-23 | BSS138 | Fairchild Semiconductor |  | None
R13, R135, R145 | 3 | 33k | RES, 33 k, 5%, 0.1 W, AEC-Q200 Grade 0, 0603 | 0603 | CRCW060333K0JNEA | Vishay-Dale
R14, R17, R18, R19, R22, R24, R27, R37, R38, R39, R42, R43, R44, R45, R46, R47, R48, R49, R50, R51, R52, R53, R54, R55, R56, R57, R58, R59, R60, R61, R62, R63, R64, R65, R66, R67, R68, R69, R70, R71, R72, R73, R74, R92, R96, R97, R98, R99, R100, R101, R103, R104, R113, R114, R116, R117, R130, R162 | 58 | 0 | RES, 0, 5%, 0.063 W, AEC-Q200 Grade 0, 0402 | 0402 | CRCW04020000Z0ED | Vishay-Dale
R40 | 1 | 240 | RES, 240, 5%, 0.063 W, 0402 | 0402 | CRCW0402240RJNED | Vishay-Dale
R41 | 1 | 220 | RES, 220, 5%, 0.063 W, 0402 | 0402 | CRCW0402220RJNED | Vishay-Dale
R75, R78, R79, R82, R85, R88, R90, R91, R93, R94, R95 | 11 | 1.00k | RES, 1.00 k, 1%, 0.063 W, 0402 | 0402 | CRCW04021K00FKED | Vishay-Dale
R76, R147 | 2 | 100 | RES, 100, 5%, 0.063 W, 0402 | 0402 | CRCW0402100RJNED | Vishay-Dale
R77, R80 | 2 | 3.9k | RES, 3.9 k, 5%, 0.063 W, AEC-Q200 Grade 0, 0402 | 0402 | CRCW04023K90JNED | Vishay-Dale
R81, R83, R84, R86, R87, R89, R128, R148, R160 | 9 | 10.0k | RES, 10.0 k, 1%, 0.063 W, 0402 | 0402 | CRCW040210K0FKED | Vishay-Dale
R106 | 1 | 33.2 | RES, 33.2, 1%, 0.063 W, 0402 | 0402 | CRCW040233R2FKED | Vishay-Dale
R107 | 1 | 470 | RES, 470, 5%, 0.1 W, AEC-Q200 Grade 0, 0603 | 0603 | CRCW0603470RJNEA | Vishay-Dale
R108 | 1 | 100k | RES, 100 k, 5%, 0.1 W, AEC-Q200 Grade 0, 0603 | 0603 | CRCW0603100KJNEA | Vishay-Dale
R111, R112 | 2 | 1.5k | RES, 1.5 k, 5%, 0.1 W, AEC-Q200 Grade 0, 0603 | 0603 | CRCW06031K50JNEA | Vishay-Dale
R115, R121, R122, R136, R137, R138, R139, R140, R141, R142, R143 | 11 | 0 | RES, 0, 5%, 0.1 W, AEC-Q200 Grade 0, 0603 | 0603 | CRCW06030000Z0EA | Vishay-Dale
R118, R123, R124 | 3 | 510 | RES, 510, 5%, 0.1 W, AEC-Q200 Grade 0, 0603 | 0603 | CRCW0603510RJNEA | Vishay-Dale
R119, R120 | 2 | 1.0k | RES, 1.0 k, 5%, 0.1 W, AEC-Q200 Grade 0, 0603 | 0603 | CRCW06031K00JNEA | Vishay-Dale
R125, R126, R129, R161 | 4 | 470 | RES, 470, 5%, 0.063 W, AEC-Q200 Grade 0, 0402 | 0402 | CRCW0402470RJNED | Vishay-Dale
R131, R132 | 2 | 33 | RES, 33, 5%, 0.063 W, AEC-Q200 Grade 0, 0402 | 0402 | CRCW040233R0JNED | Vishay-Dale
R133 | 1 | 1.5k | RES, 1.5 k, 5%, 0.063 W, AEC-Q200 Grade 0, 0402 | 0402 | CRCW04021K50JNED | Vishay-Dale
R134 | 1 | 1.2Meg | RES, 1.2 M, 5%, 0.1 W, AEC-Q200 Grade 0, 0603 | 0603 | CRCW06031M20JNEA | Vishay-Dale
R144 | 1 | 100 | RES, 100, 5%, 0.1 W, AEC-Q200 Grade 0, 0603 | 0603 | CRCW0603100RJNEA | Vishay-Dale
R150, R151 | 2 | 47k | RES, 47 k, 5%, 0.063 W, 0402 | 0402 | CRCW040247K0JNED | Vishay-Dale
R152, R157, R158 | 3 | 1.15k | RES, 1.15 k, 1%, 0.063 W, 0402 | 0402 | CRCW04021K15FKED | Vishay-Dale
R153, R159 | 2 | 3.57k | RES, 3.57 k, 1%, 0.063 W, AEC-Q200 Grade 0, 0402 | 0402 | CRCW04023K57FKED | Vishay-Dale
R154 | 1 | 1.50k | RES, 1.50 k, 1%, 0.063 W, 0402 | 0402 | CRCW04021K50FKED | Vishay-Dale
R155 | 1 | 1.87k | RES, 1.87 k, 1%, 0.063 W, AEC-Q200 Grade 0, 0402 | 0402 | CRCW04021K87FKED | Vishay-Dale
R156 | 1 | 2.43k | RES, 2.43 k, 1%, 0.063 W, AEC-Q200 Grade 0, 0402 | 0402 | CRCW04022K43FKED | Vishay-Dale
S1, S2 | 2 |  | Switch, Tactile, SPST-NO, 0.05A, 12V, SMT | SW, SPST 6x6 mm | FSM4JSMA | TE Connectivity
SH1, SH2, SH3, SH4, SH5, SH6, SH7, SH8, SH9, SH10, SH11 | 11 | 1x2 | Shunt, 100mil, Gold plated, Black | Shunt | SNT-100-BK-G | Samtec | 969102-0000-DA | 3M
TP1, TP2, TP3, TP4 | 4 |  | Test Point, Miniature, Black, TH | Black Miniature Testpoint | 5001 | Keystone
U1 | 1 |  | Ultra-Low Jitter Network Synchronizer Clock With Two Frequency Domains | VQFN48 | LMK05318B | Texas Instruments
U2 | 1 |  | 4-Channel ESD Protection Array for High-Speed Data Interfaces, DRY0006A (USON-6) | DRY0006A | TPD4E004DRYR | Texas Instruments
U3 | 1 |  | 150-mA Ultra-Low Noise LDO for RF and Analog Circuits Requires No Bypass Capacitor, NGF0006A (WSON-6) | NGF0006A | LP5900SD-3.3/NOPB | Texas Instruments |  | Texas Instruments
U4 | 1 |  | Single 2-Input Exclusive-OR Gate, DBV0005A, LARGE T&R | DBV0005A | SN74LVC1G86DBVR | Texas Instruments
U5 | 1 |  | 25 MHz Mixed Signal Microcontroller with 128 KB Flash, 8192 B SRAM and 63 GPIOs, -40 to 85 degC, 80-pin QFP (PN), Green (RoHS & no Sb/Br) | PN0080A | MSP430F5529IPN | Texas Instruments
U6 | 1 |  | Dual 1A Low-Noise (3.8μVRMS) LDO Voltage Regulator, RTJ0020D (WQFN-20) | RTJ0020D | TPS7A8801RTJR | Texas Instruments | TPS7A8801RTJT | Texas Instruments
Y1 | 1 |  | Crystal, 24 MHz, 20 pF, SMD | Crystal, 11.4x4.3x3.8mm | ECS-240-20-5PXDN-TR | ECS Inc.
Y3 | 1 |  | Crystal, 48.0048 MHz, 15 pF, SMD | Crystal Oscillator | 8W48070002 | TXC Corporation
C16 | 0 | 0.47uF | CAP, CERM, 0.47 uF, 50 V, +/- 10%, X7R, 1206 | 1206 | C3216X7R1H474K160AA | TDK
C17 | 0 | 0.47uF | CAP, CERM, 0.47 uF, 50 V, +/- 10%, X7R, 0805 | 0805 | GRM21BR71H474KA88L | MuRata
C45 | 0 | 0.1uF | CAP, CERM, 0.1 uF, 50 V, +/- 10%, X7R, 0805 | 0805 | CC0805KRX7R9BB104 | Yageo America
C46 | 0 | 0.1uF | CAP, CERM, 0.1 uF, 50 V, +/- 20%, X7R, 1206 | 1206 | 12065C104MAT2A | AVX
C50, C51, C62 | 0 | 0.1uF | CAP, CERM, 0.1 uF, 16 V, +/- 10%, X5R, 0402 | 0402 | GRM155R61C104KA88D | MuRata | C0402C104K8RACTU
C52, C87, C90 | 0 | 0.01uF | CAP, CERM, 0.01 uF, 50 V, +/- 10%, X7R, 0402 | 0402 | GRM155R71H103KA88D | MuRata
C53, C54, C55 | 0 | 100pF | CAP, CERM, 100 pF, 16 V, +/- 10%, X7R, 0201 | 0201 | GRM033R71C101KA01D | MuRata
C58, C59 | 0 | 100pF | CAP, CERM, 100 pF, 50 V, +/- 5%, C0G/NP0, 0603 | 0603 | 06035A101JAT2A | AVX
C68, C103 | 0 | 10uF | CAP, CERM, 10 µF, 25 V,+/- 20%, X5R, 1206 | 1206 | GRM31CR61E106MA12L | MuRata
C72, C105 | 0 | 47uF | CAP, CERM, 47 µF, 10 V,+/- 20%, X5R, 0805 | 0805 | GRM21BR61A476ME15L | MuRata
FID1, FID2, FID3, FID4, FID5, FID6 | 0 |  | Fiducial mark. There is nothing to buy or mount. | N/A | N/A | N/A
J14, J16, J19, J20, J21, J23, J25, J26, J27, J28, J29, J30, J31, J32, J34, J36, J37 | 0 |  | CONN SMA JACK STR EDGE MNT | CONN_JACK | CON-SMA-EDGE-S | RF Solutions Ltd.
R1, R3, R4, R6, R7, R9, R10, R12, R16, R21, R23, R26, R28, R30, R31, R33, R34, R36 | 0 | 49.9 | RES, 49.9, 1%, 0.063 W, 0402 | 0402 | CRCW040249R9FKED | Vishay-Dale
R2, R5, R8, R11, R20, R25, R29, R32, R35 | 0 | 100 | RES, 100, 5%, 0.063 W, 0402 | 0402 | CRCW0402100RJNED | Vishay-Dale
R15 | 0 | 100 | RES, 100, 1%, 0.1 W, AEC-Q200 Grade 0, 0603 | 0603 | CRCW0603100RFKEA | Vishay-Dale
R102, R149 | 0 | 0 | RES, 0, 5%, 0.063 W, AEC-Q200 Grade 0, 0402 | 0402 | CRCW04020000Z0ED | Vishay-Dale
R105 | 0 | 33.2 | RES, 33.2, 1%, 0.063 W, 0402 | 0402 | CRCW040233R2FKED | Vishay-Dale
R109, R110 | 0 | 1.5k | RES, 1.5 k, 5%, 0.1 W, AEC-Q200 Grade 0, 0603 | 0603 | CRCW06031K50JNEA | Vishay-Dale
R127 | 0 | 10.0k | RES, 10.0 k, 1%, 0.063 W, 0402 | 0402 | CRCW040210K0FKED | Vishay-Dale
R146 | 0 | 1.00k | RES, 1.00 k, 1%, 0.063 W, 0402 | 0402 | CRCW04021K00FKED | Vishay-Dale
Y2 | 0 |  | 10MHz TCXO CMOS Oscillator 3.3V 4-SMD, No Lead | SMT4_5MM0_3MM2 | TWETMCJANF-10.000000 | Taitien
Notes:
Unless otherwise noted in the Alternate PartNumber and/or Alternate Manufacturer columns, all parts may be substituted with equivalents.