## PnP File
Pick and Place File
Legend for column headings
| Project Name: | LMK61ExEVM |  |  |  |  | PackageReference: |  | Package name as defined in schematic or schematic library
| Project File: | SV601195A.PrjPcb |  |  |  |  | Mount: |  | SMT for surface mount, TH for through hole, N/A for Not Applicable
| Base ID: | SV601195 |  |  |  |  | Layer: |  | Top or Bottom of PCB, or None
| PCB Rev: | A |  |  |  |  | Rotation: |  | Counter Clockwise rotation, based on source PCB library
| Assembly Variant: | None |  |  |  |  | Mid X, Mid Y: |  | Coordinates for the component's center point, based on source PCB library
| Generated: | 1/12/2017 5:42:57 PM |  |  |  |  | Ref X, Ref Y: |  | Coordinates for the component's user-defined reference point, based on source PCB library
[7 empty] | Pad X, Pad Y: |  | Coordinates for Pad 1 of the component, based on source PCB library
| PCB Part Number: | SV601195A
[6 empty] | Imperial Units (Mil) | [5 empty] | Metric Units (mm)
Item | Designator | PackageReference | Mount | Layer | Rotation | Mid X | Mid Y | Ref X | Ref Y | Pad X | Pad Y | Mid X | Mid Y | Ref X | Ref Y | Pad X | Pad Y
Item | Designator | PackageReference | MountType | Layer | Rotation | Center-X(Mil) | Center-Y(Mil) | Ref-X(Mil) | Ref-Y(Mil) | Pad-X(Mil) | Pad-Y(Mil) | Center-X(mm) | Center-Y(mm) | Ref-X(mm) | Ref-Y(mm) | Pad-X(mm) | Pad-Y(mm)
1 | C1 | 0603 | SMT | Bottom | 90 | 422 | 919 | 422 | 919 | 422 | 887.504 | 10.7188 | 23.3426 | 10.7188 | 23.3426 | 10.7188 | 22.5426
2 | C2 | 0603 | SMT | Bottom | 180 | 750 | 460 | 750 | 460 | 781.496 | 460 | 19.05 | 11.684 | 19.05 | 11.684 | 19.85 | 11.684
3 | C3 | 0603 | SMT | Bottom | 90 | 911 | 348 | 911 | 348 | 911 | 316.504 | 23.1394 | 8.8392 | 23.1394 | 8.8392 | 23.1394 | 8.0392
4 | C4 | 0603 | SMT | Bottom | 0 | 1355.4 | 1813.6 | 1355.4 | 1813.6 | 1323.904 | 1813.6 | 34.4272 | 46.0654 | 34.4272 | 46.0654 | 33.6272 | 46.0654
5 | C5 | 0805 | SMT | Bottom | 270 | 550 | 462 | 550 | 462 | 550 | 495.465 | 13.97 | 11.7348 | 13.97 | 11.7348 | 13.97 | 12.5848
6 | C6 | 0603 | SMT | Bottom | 90 | 2119 | 1649 | 2119 | 1649 | 2119 | 1617.504 | 53.8226 | 41.8846 | 53.8226 | 41.8846 | 53.8226 | 41.0846
7 | C7 | 0603 | SMT | Bottom | 270 | 2189 | 1649 | 2189 | 1649 | 2189 | 1680.496 | 55.6006 | 41.8846 | 55.6006 | 41.8846 | 55.6006 | 42.6846
8 | C8 | 0603 | SMT | Bottom | 270 | 2269 | 1649 | 2269 | 1649 | 2269 | 1680.496 | 57.6326 | 41.8846 | 57.6326 | 41.8846 | 57.6326 | 42.6846
9 | C9 | 0603 | SMT | Bottom | 270 | 574 | 330 | 574 | 330 | 574 | 361.496 | 14.5796 | 8.382 | 14.5796 | 8.382 | 14.5796 | 9.182
10 | C10 | 0603 | SMT | Bottom | 90 | 1393.1 | 1538.3 | 1393.1 | 1538.3 | 1393.1 | 1506.804 | 35.3847 | 39.0728 | 35.3847 | 39.0728 | 35.3847 | 38.2728
11 | C11 | 0603 | SMT | Top | 180 | 573 | 381 | 573 | 381 | 604.496 | 381 | 14.5542 | 9.6774 | 14.5542 | 9.6774 | 15.3542 | 9.6774
12 | C12 | 0603 | SMT | Bottom | 270 | 1233.6 | 1680.5 | 1233.6 | 1680.5 | 1233.6 | 1711.996 | 31.3334 | 42.6847 | 31.3334 | 42.6847 | 31.3334 | 43.4847
13 | C13 | 0603 | SMT | Bottom | 90 | 610 | 864 | 610 | 864 | 610 | 828.567 | 15.494 | 21.9456 | 15.494 | 21.9456 | 15.494 | 21.0456
14 | C14 | 0603 | SMT | Bottom | 270 | 610 | 1176 | 610 | 1176 | 610 | 1211.433 | 15.494 | 29.8704 | 15.494 | 29.8704 | 15.494 | 30.7704
15 | C15 | 0603 | SMT | Bottom | 90 | 1000 | 650 | 1000 | 650 | 1000 | 622.441 | 25.4 | 16.51 | 25.4 | 16.51 | 25.4 | 15.81
16 | C16 | 0603 | SMT | Bottom | 90 | 874 | 1383 | 874 | 1383 | 874 | 1351.504 | 22.1996 | 35.1282 | 22.1996 | 35.1282 | 22.1996 | 34.3282
17 | C17 | 0603 | SMT | Bottom | 270 | 610 | 1020 | 610 | 1020 | 610 | 1055.433 | 15.494 | 25.908 | 15.494 | 25.908 | 15.494 | 26.808
18 | C18 | 0603 | SMT | Bottom | 270 | 1470 | 1420 | 1470 | 1420 | 1470 | 1455.433 | 37.338 | 36.068 | 37.338 | 36.068 | 37.338 | 36.968
19 | C19 | 0603 | SMT | Bottom | 270 | 1230 | 1406 | 1230 | 1406 | 1230 | 1433.559 | 31.242 | 35.7124 | 31.242 | 35.7124 | 31.242 | 36.4124
20 | C20 | 0603 | SMT | Bottom | 90 | 1260 | 650 | 1260 | 650 | 1260 | 622.441 | 32.004 | 16.51 | 32.004 | 16.51 | 32.004 | 15.81
21 | C21 | 0603 | SMT | Bottom | 270 | 1370 | 1410 | 1370 | 1410 | 1370 | 1441.496 | 34.798 | 35.814 | 34.798 | 35.814 | 34.798 | 36.614
22 | C22 | 0603 | SMT | Top | 0 | 2216 | 1247.2 | 2216 | 1247.2 | 2184.504 | 1247.2 | 56.2864 | 31.6789 | 56.2864 | 31.6789 | 55.4864 | 31.6789
23 | C23 | 0603 | SMT | Top | 0 | 2216 | 1321.2 | 2216 | 1321.2 | 2184.504 | 1321.2 | 56.2864 | 33.5585 | 56.2864 | 33.5585 | 55.4864 | 33.5585
24 | C24 | 0603 | SMT | Top | 180 | 2670 | 740 | 2670 | 740 | 2697.559 | 740 | 67.818 | 18.796 | 67.818 | 18.796 | 68.518 | 18.796
25 | C25 | 0603 | SMT | Top | 180 | 2670 | 1240 | 2670 | 1240 | 2697.559 | 1240 | 67.818 | 31.496 | 67.818 | 31.496 | 68.518 | 31.496
26 | D1 | SMB | SMT | Bottom | 90 | 473 | 1174 | 473 | 1174 | 473 | 1086.992 | 12.0142 | 29.8196 | 12.0142 | 29.8196 | 12.0142 | 27.6096
27 | D2 | SMA | SMT | Bottom | 270 | 1812 | 1536 | 1812 | 1536 | 1812 | 1614.74 | 46.0248 | 39.0144 | 46.0248 | 39.0144 | 46.0248 | 41.0144
28 | D3 | 1.6x0.8x0.8mm | SMT | Top | 180 | 2250 | 1870 | 2250 | 1870 | 2279.528 | 1870 | 57.15 | 47.498 | 57.15 | 47.498 | 57.9 | 47.498
29 | D4 | 1.6x0.8x0.8mm | SMT | Top | 0 | 1480 | 546 | 1480 | 546 | 1450.473 | 546 | 37.592 | 13.8684 | 37.592 | 13.8684 | 36.842 | 13.8684
30 | D5 | 1.6x0.8x0.8mm | SMT | Top | 270 | 1006.4 | 1499.5 | 1006.4 | 1499.5 | 1006.4 | 1529.027 | 25.5626 | 38.0873 | 25.5626 | 38.0873 | 25.5626 | 38.8373
31 | FB1 | 0603 | SMT | Bottom | 270 | 650 | 460 | 650 | 460 | 650 | 491.496 | 16.51 | 11.684 | 16.51 | 11.684 | 16.51 | 12.484
32 | FID1 | Fiducial | N/A | Top | 0 | 193 | 1317 | 193 | 1317 | 193 | 1317 | 4.9022 | 33.4518 | 4.9022 | 33.4518 | 4.9022 | 33.4518
33 | FID2 | Fiducial | N/A | Top | 0 | 2502 | 229 | 2502 | 229 | 2502 | 229 | 63.5508 | 5.8166 | 63.5508 | 5.8166 | 63.5508 | 5.8166
34 | H1 | 7.9x9.5 mm | N/A | Bottom | 90 | 250 | 250 | 250 | 250 | 250 | 250 | 6.35 | 6.35 | 6.35 | 6.35 | 6.35 | 6.35
35 | H2 | 7.9x9.5 mm | N/A | Bottom | 90 | 250 | 1730 | 250 | 1730 | 250 | 1730 | 6.35 | 43.942 | 6.35 | 43.942 | 6.35 | 43.942
36 | H3 | 7.9x9.5 mm | N/A | Bottom | 90 | 2750 | 250 | 2750 | 250 | 2750 | 250 | 69.85 | 6.35 | 69.85 | 6.35 | 69.85 | 6.35
37 | H4 | 7.9x9.5 mm | N/A | Bottom | 90 | 2750 | 1730 | 2750 | 1730 | 2750 | 1730 | 69.85 | 43.942 | 69.85 | 43.942 | 69.85 | 43.942
38 | J1 | USB Mini Type B | SMT | Top | 270 | 197.126 | 910 | 205 | 910 | 307.362 | 972.992 | 5.007 | 23.114 | 5.207 | 23.114 | 7.807 | 24.714
39 | J2 | 3x1 Header | TH | Top | 270 | 1635 | 1518 | 1635 | 1518 | 1635 | 1618 | 41.529 | 38.5572 | 41.529 | 38.5572 | 41.529 | 41.0972
40 | J3 | 3x1 Header | TH | Top | 270 | 1985 | 1517 | 1985 | 1517 | 1985 | 1617 | 50.419 | 38.5318 | 50.419 | 38.5318 | 50.419 | 41.0718
41 | J4 | Header, 5x2, 100mil, Tin | TH | Top | 180 | 1209 | 172 | 1209 | 172 | 1409 | 222 | 30.7086 | 4.3688 | 30.7086 | 4.3688 | 35.7886 | 5.6388
42 | J5 | 3x1 Header | TH | Top | 0 | 1840 | 680 | 1840 | 680 | 1740 | 680 | 46.736 | 17.272 | 46.736 | 17.272 | 44.196 | 17.272
43 | J6 | 3x1 Header | TH | Top | 0 | 1837.355 | 296 | 1837.355 | 296 | 1737.355 | 296 | 46.6688 | 7.5184 | 46.6688 | 7.5184 | 44.1288 | 7.5184
44 | J7 | Testpoint | TH | Top | 0 | 1840 | 580 | 1840 | 580 | 1840 | 580 | 46.736 | 14.732 | 46.736 | 14.732 | 46.736 | 14.732
45 | J8 | Testpoint | TH | Top | 0 | 1837.355 | 196 | 1837.355 | 196 | 1837.355 | 196 | 46.6688 | 4.9784 | 46.6688 | 4.9784 | 46.6688 | 4.9784
46 | J9 | Header, 3x1, 100mil, TH | TH | Top | 180 | 2330 | 684 | 2330 | 684 | 2430 | 684 | 59.182 | 17.3736 | 59.182 | 17.3736 | 61.722 | 17.3736
47 | J10 | Header, 3x1, 100mil, TH | TH | Top | 180 | 2320 | 1486 | 2320 | 1486 | 2420 | 1486 | 58.928 | 37.7444 | 58.928 | 37.7444 | 61.468 | 37.7444
48 | LBL1 | PCB Label 0.650"H x 0.200"W | N/A | Top | 0 | 739 | 1692 | 739 | 1692 | 739 | 1692 | 18.7706 | 42.9768 | 18.7706 | 42.9768 | 18.7706 | 42.9768
49 | P1 | SMA End Launch | SMT | Bottom | 180 | 1810 | 1855 | 1810 | 1965 | 1810 | 1855 | 45.974 | 47.117 | 45.974 | 49.911 | 45.974 | 47.117
50 | P2 | SMA End Launch | SMT | Top | 270 | 2880 | 740 | 2990 | 740 | 2880 | 740 | 73.152 | 18.796 | 75.946 | 18.796 | 73.152 | 18.796
51 | P3 | SMA End Launch | SMT | Top | 270 | 2885 | 1240 | 2995 | 1240 | 2885 | 1240 | 73.279 | 31.496 | 76.073 | 31.496 | 73.279 | 31.496
52 | PCB1 |  | N/A | None | 0 | 0 | 0 | 0 | 0 | 0 | 0 | 0 | 0 | 0 | 0 | 0 | 0
53 | Q1 | SOT-23 | SMT | Bottom | 180 | 1172.1 | 1534.8 | 1172.1 | 1534.8 | 1219.344 | 1572.202 | 29.7713 | 38.9839 | 29.7713 | 38.9839 | 30.9713 | 39.9339
54 | R1 | 0402 | SMT | Top | 180 | 570 | 950 | 570 | 950 | 593.622 | 950 | 14.478 | 24.13 | 14.478 | 24.13 | 15.078 | 24.13
55 | R2 | 0603 | SMT | Bottom | 270 | 650 | 330 | 650 | 330 | 650 | 361.496 | 16.51 | 8.382 | 16.51 | 8.382 | 16.51 | 9.182
56 | R3 | 0402 | SMT | Top | 180 | 570 | 900 | 570 | 900 | 593.622 | 900 | 14.478 | 22.86 | 14.478 | 22.86 | 15.078 | 22.86
57 | R4 | 0402 | SMT | Top | 0 | 570 | 820 | 570 | 820 | 546.378 | 820 | 14.478 | 20.828 | 14.478 | 20.828 | 13.878 | 20.828
58 | R5 | 0603 | SMT | Top | 90 | 455 | 766 | 455 | 766 | 455 | 734.504 | 11.557 | 19.4564 | 11.557 | 19.4564 | 11.557 | 18.6564
59 | R6 | 0603 | SMT | Bottom | 180 | 1307.2 | 1576.2 | 1307.2 | 1576.2 | 1334.759 | 1576.2 | 33.2029 | 40.0355 | 33.2029 | 40.0355 | 33.9029 | 40.0355
60 | R7 | 0603 | SMT | Top | 0 | 866 | 768 | 866 | 768 | 834.504 | 768 | 21.9964 | 19.5072 | 21.9964 | 19.5072 | 21.1964 | 19.5072
61 | R8 | 0603 | SMT | Top | 180 | 2250 | 1790 | 2250 | 1790 | 2281.496 | 1790 | 57.15 | 45.466 | 57.15 | 45.466 | 57.95 | 45.466
62 | R9 | 0603 | SMT | Bottom | 0 | 1467 | 676 | 1467 | 676 | 1439.441 | 676 | 37.2618 | 17.1704 | 37.2618 | 17.1704 | 36.5618 | 17.1704
63 | R10 | 0603 | SMT | Bottom | 90 | 1378 | 649 | 1378 | 649 | 1378 | 621.441 | 35.0012 | 16.4846 | 35.0012 | 16.4846 | 35.0012 | 15.7846
64 | R11 | 0603 | SMT | Bottom | 90 | 1320 | 650 | 1320 | 650 | 1320 | 622.441 | 33.528 | 16.51 | 33.528 | 16.51 | 33.528 | 15.81
65 | R12 | 0603 | SMT | Bottom | 270 | 1175.8 | 650.7 | 1175.8 | 650.7 | 1175.8 | 678.259 | 29.8653 | 16.5278 | 29.8653 | 16.5278 | 29.8653 | 17.2278
66 | R13 | 0603 | SMT | Bottom | 270 | 1118.2 | 650.4 | 1118.2 | 650.4 | 1118.2 | 677.959 | 28.4023 | 16.5202 | 28.4023 | 16.5202 | 28.4023 | 17.2202
67 | R14 | 0603 | SMT | Top | 270 | 1083 | 1497 | 1083 | 1497 | 1083 | 1528.496 | 27.5082 | 38.0238 | 27.5082 | 38.0238 | 27.5082 | 38.8238
68 | R15 | 0603 | SMT | Bottom | 270 | 934 | 1383 | 934 | 1383 | 934 | 1414.496 | 23.7236 | 35.1282 | 23.7236 | 35.1282 | 23.7236 | 35.9282
69 | R16 | 0603 | SMT | Bottom | 90 | 1060 | 650 | 1060 | 650 | 1060 | 622.441 | 26.924 | 16.51 | 26.924 | 16.51 | 26.924 | 15.81
70 | R17 | 0603 | SMT | Top | 90 | 2010 | 495 | 2010 | 495 | 2010 | 463.504 | 51.054 | 12.573 | 51.054 | 12.573 | 51.054 | 11.773
71 | R18 | 0603 | SMT | Top | 90 | 2107 | 263 | 2107 | 263 | 2107 | 231.504 | 53.5178 | 6.6802 | 53.5178 | 6.6802 | 53.5178 | 5.8802
72 | R19 | 0603 | SMT | Top | 270 | 1670 | 495 | 1670 | 495 | 1670 | 526.496 | 42.418 | 12.573 | 42.418 | 12.573 | 42.418 | 13.373
73 | R20 | 0603 | SMT | Top | 180 | 1550 | 378 | 1550 | 378 | 1581.496 | 378 | 39.37 | 9.6012 | 39.37 | 9.6012 | 40.17 | 9.6012
74 | R21 | 0603 | SMT | Top | 0 | 2200 | 517 | 2200 | 517 | 2168.504 | 517 | 55.88 | 13.1318 | 55.88 | 13.1318 | 55.08 | 13.1318
75 | R22 | 0603 | SMT | Top | 270 | 2220 | 1675 | 2220 | 1675 | 2220 | 1706.496 | 56.388 | 42.545 | 56.388 | 42.545 | 56.388 | 43.345
76 | R23 | 0603 | SMT | Top | 0 | 2460 | 515 | 2460 | 515 | 2428.504 | 515 | 62.484 | 13.081 | 62.484 | 13.081 | 61.684 | 13.081
77 | R24 | 0603 | SMT | Top | 90 | 2420 | 1675 | 2420 | 1675 | 2420 | 1643.504 | 61.468 | 42.545 | 61.468 | 42.545 | 61.468 | 41.745
78 | R25 | 0603 | SMT | Top | 0 | 2288 | 940 | 2288 | 940 | 2260.441 | 940 | 58.1152 | 23.876 | 58.1152 | 23.876 | 57.4152 | 23.876
79 | R26 | 0603 | SMT | Top | 90 | 2370 | 912 | 2370 | 912 | 2370 | 884.441 | 60.198 | 23.1648 | 60.198 | 23.1648 | 60.198 | 22.4648
80 | R27 | 0603 | SMT | Top | 270 | 2745 | 767.559 | 2745 | 767.559 | 2745 | 795.118 | 69.723 | 19.496 | 69.723 | 19.496 | 69.723 | 20.196
81 | R28 | 0603 | SMT | Top | 0 | 2288 | 1040 | 2288 | 1040 | 2260.441 | 1040 | 58.1152 | 26.416 | 58.1152 | 26.416 | 57.4152 | 26.416
82 | R29 | 0603 | SMT | Top | 90 | 2370 | 1068 | 2370 | 1068 | 2370 | 1040.441 | 60.198 | 27.1272 | 60.198 | 27.1272 | 60.198 | 26.4272
83 | R30 | 0603 | SMT | Top | 270 | 2745 | 1212.441 | 2745 | 1212.441 | 2745 | 1240 | 69.723 | 30.796 | 69.723 | 30.796 | 69.723 | 31.496
84 | R31 | 0603 | SMT | Top | 270 | 2740 | 982 | 2740 | 982 | 2740 | 1009.559 | 69.596 | 24.9428 | 69.596 | 24.9428 | 69.596 | 25.6428
85 | S1 | SW, SPST 6x6 mm | SMT | Top | 90 | 719 | 583 | 719 | 583 | 539.866 | 671.583 | 18.2626 | 14.8082 | 18.2626 | 14.8082 | 13.7126 | 17.0582
86 | SH1_2_3 | Shunt | N/A | Top | 0 | 3700 | 1600 | 3700 | 1600 | 3700 | 1600 | 93.98 | 40.64 | 93.98 | 40.64 | 93.98 | 40.64
87 | SH2_2_3 | Shunt | N/A | Top | 0 | 3700 | 1450 | 3700 | 1450 | 3700 | 1450 | 93.98 | 36.83 | 93.98 | 36.83 | 93.98 | 36.83
88 | SH3_2_3 | Shunt | N/A | Top | 0 | 3700 | 1300 | 3700 | 1300 | 3700 | 1300 | 93.98 | 33.02 | 93.98 | 33.02 | 93.98 | 33.02
89 | SH4_2_3 | Shunt | N/A | Top | 0 | 3950 | 1600 | 3950 | 1600 | 3950 | 1600 | 100.33 | 40.64 | 100.33 | 40.64 | 100.33 | 40.64
90 | SH5_2_3 | Shunt | N/A | Top | 0 | 3950 | 1450 | 3950 | 1450 | 3950 | 1450 | 100.33 | 36.83 | 100.33 | 36.83 | 100.33 | 36.83
91 | SH6_2_3 | Shunt | N/A | Top | 0 | 3950 | 1300 | 3950 | 1300 | 3950 | 1300 | 100.33 | 33.02 | 100.33 | 33.02 | 100.33 | 33.02
92 | TP2 | Red Miniature Testpoint | TH | Top | 0 | 1195 | 1865 | 1195 | 1865 | 1195 | 1865 | 30.353 | 47.371 | 30.353 | 47.371 | 30.353 | 47.371
93 | TP3 | Black Miniature Testpoint | TH | Top | 0 | 2310 | 170 | 2310 | 170 | 2310 | 170 | 58.674 | 4.318 | 58.674 | 4.318 | 58.674 | 4.318
94 | U1 | SDB06A |  | Bottom | 180 | 770 | 350 | 770 | 350 | 815.276 | 375.591 | 19.558 | 8.89 | 19.558 | 8.89 | 20.708 | 9.54
95 | U2 | DBV0005A | SMT | Bottom | 90 | 1349.8 | 1693.6 | 1349.8 | 1693.6 | 1387.202 | 1639.466 | 34.2849 | 43.0174 | 34.2849 | 43.0174 | 35.2349 | 41.6424
96 | U3 | DRY0006A | SMT | Top | 0 | 435 | 915 | 435 | 915 | 424.173 | 934.685 | 11.049 | 23.241 | 11.049 | 23.241 | 10.774 | 23.741
97 | U4 | PN0080A | SMT | Bottom | 270 | 1220 | 1040 | 1220 | 1040 | 1032.992 | 1304.764 | 30.988 | 26.416 | 30.988 | 26.416 | 26.238 | 33.141
98 | U5 | SIA0008B | SMT | Top | 0 | 2111.575 | 1040 | 2111.575 | 1040 | 2038.74 | 1124.252 | 53.634 | 26.416 | 53.634 | 26.416 | 51.784 | 28.556
99 | Y1 | Crystal, 11.4x4.3x3.8mm | SMT | Bottom | 90 | 770 | 1020 | 770 | 1020 | 770 | 832.992 | 19.558 | 25.908 | 19.558 | 25.908 | 19.558 | 21.158