## Details
LMK05318B EEPROM MAP
Feb 20 2025

## TICSPRO v<1.7.5.4
EEPROM/ SRAM ADDR | Bit7 | Bit6 | Bit5 | Bit4 | Bit3 | Bit2 | Bit1 | Bit0
0 | PRTID[31] (R4=0x4[7]) | PRTID[30] (R4=0x4[6]) | PRTID[29] (R4=0x4[5]) | PRTID[28] (R4=0x4[4]) | PRTID[27] (R4=0x4[3]) | PRTID[26] (R4=0x4[2]) | PRTID[25] (R4=0x4[1]) | PRTID[24] (R4=0x4[0])
1 | PRTID[23] (R5=0x5[7]) | PRTID[22] (R5=0x5[6]) | PRTID[21] (R5=0x5[5]) | PRTID[20] (R5=0x5[4]) | PRTID[19] (R5=0x5[3]) | PRTID[18] (R5=0x5[2]) | PRTID[17] (R5=0x5[1]) | PRTID[16] (R5=0x5[0])
2 | PRTID[15] (R6=0x6[7]) | PRTID[14] (R6=0x6[6]) | PRTID[13] (R6=0x6[5]) | PRTID[12] (R6=0x6[4]) | PRTID[11] (R6=0x6[3]) | PRTID[10] (R6=0x6[2]) | PRTID[9] (R6=0x6[1]) | PRTID[8] (R6=0x6[0])
3 | PRTID[7] (R7=0x7[7]) | PRTID[6] (R7=0x7[6]) | PRTID[5] (R7=0x7[5]) | PRTID[4] (R7=0x7[4]) | PRTID[3] (R7=0x7[3]) | PRTID[2] (R7=0x7[2]) | PRTID[1] (R7=0x7[1]) | PRTID[0] (R7=0x7[0])
4 | NVMSCRC[7] (R155=0x9b[7]) | NVMSCRC[6] (R155=0x9b[6]) | NVMSCRC[5] (R155=0x9b[5]) | NVMSCRC[4] (R155=0x9b[4]) | NVMSCRC[3] (R155=0x9b[3]) | NVMSCRC[2] (R155=0x9b[2]) | NVMSCRC[1] (R155=0x9b[1]) | NVMSCRC[0] (R155=0x9b[0])
5 | NVMCNT[7] (R156=0x9c[7]) | NVMCNT[6] (R156=0x9c[6]) | NVMCNT[5] (R156=0x9c[5]) | NVMCNT[4] (R156=0x9c[4]) | NVMCNT[3] (R156=0x9c[3]) | NVMCNT[2] (R156=0x9c[2]) | NVMCNT[1] (R156=0x9c[1]) | NVMCNT[0] (R156=0x9c[0])
6 | PLL1_CPBAW_LDO_TRIM[2] (R146=0x92[7]) | PLL1_CPBAW_LDO_TRIM[1] (R146=0x92[6]) | PLL1_CPBAW_LDO_TRIM[0] (R146=0x92[5]) | PLL1_CP_TRIM_BAW[4] (R146=0x92[4]) | PLL1_CP_TRIM_BAW[3] (R146=0x92[3]) | PLL1_CP_TRIM_BAW[2] (R146=0x92[2]) | PLL1_CP_TRIM_BAW[1] (R146=0x92[1]) | PLL1_CP_TRIM_BAW[0] (R146=0x92[0])
7 | PLL1_BAW_PLLCAL_EN (R147=0x93[7]) | PLL1_BAW_PLLCAL_2X (R147=0x93[6]) | PLL1_VCBO_AMP_DAC[5] (R147=0x93[5]) | PLL1_VCBO_AMP_DAC[4] (R147=0x93[4]) | PLL1_VCBO_AMP_DAC[3] (R147=0x93[3]) | PLL1_VCBO_AMP_DAC[2] (R147=0x93[2]) | PLL1_VCBO_AMP_DAC[1] (R147=0x93[1]) | PLL1_VCBO_AMP_DAC[0] (R147=0x93[0])
8 | PADDING[7] (PAD=PAD[7]) | PADDING[6] (PAD=PAD[6]) | PADDING[5] (PAD=PAD[5]) | PADDING[4] (PAD=PAD[4]) | PADDING[3] (PAD=PAD[3]) | PADDING[2] (PAD=PAD[2]) | PADDING[1] (PAD=PAD[1]) | PADDING[0] (PAD=PAD[0])
9 | PLL2_CP_TRIM[1] (R151=0x97[1]) | PLL2_CP_TRIM[0] (R151=0x97[0]) | REF_1P2V_LDO_TRIM[2] (R154=0x9a[5]) | REF_1P2V_LDO_TRIM[1] (R154=0x9a[4]) | REF_1P2V_LDO_TRIM[0] (R154=0x9a[3]) | LDO_TRIM[2] (R154=0x9a[2]) | LDO_TRIM[1] (R154=0x9a[1]) | LDO_TRIM[0] (R154=0x9a[0])
10 | I2C_ADDR_GPIO1_SW[4] (R10=0xa[7]) | I2C_ADDR_GPIO1_SW[3] (R10=0xa[6]) | I2C_ADDR_GPIO1_SW[2] (R10=0xa[5]) | I2C_ADDR_GPIO1_SW[1] (R10=0xa[4]) | I2C_ADDR_GPIO1_SW[0] (R10=0xa[3]) | PADDING[2] (PAD=PAD[2]) | PADDING[1] (PAD=PAD[1]) | PADDING[0] (PAD=PAD[0])
11 | EEREV[7] (R11=0xb[7]) | EEREV[6] (R11=0xb[6]) | EEREV[5] (R11=0xb[5]) | EEREV[4] (R11=0xb[4]) | EEREV[3] (R11=0xb[3]) | EEREV[2] (R11=0xb[2]) | EEREV[1] (R11=0xb[1]) | EEREV[0] (R11=0xb[0])
12 | SYNC_AUTO_DPLL (R12=0xc[5]) | SYNC_AUTO_APLL (R12=0xc[4]) | SYNC_MUTE (R12=0xc[3]) | PLLSTRTMODE (R12=0xc[1]) | AUTOSTRT (R12=0xc[0]) | LOS_FDET_XO_MASK (R15=0xf[4]) | LOL_PLL2_MASK (R15=0xf[3]) | LOL_PLL1_MASK (R15=0xf[2])
13 | LOS_XO_MASK (R15=0xf[0]) | LOPL_DPLL_MASK (R16=0x10[7]) | LOFL_DPLL_MASK (R16=0x10[6]) | HIST_MASK (R16=0x10[5]) | HLDOVR_MASK (R16=0x10[4]) | REFSWITCH_MASK (R16=0x10[3]) | LOR_MISSCLK_MASK (R16=0x10[2]) | LOR_FREQ_MASK (R16=0x10[1])
14 | LOR_AMP_MASK (R16=0x10[0]) | LOS_FDET_XO_POL (R17=0x11[4]) | LOL_PLL2_POL (R17=0x11[3]) | LOL_PLL1_POL (R17=0x11[2]) | LOS_XO_POL (R17=0x11[0]) | LOPL_DPLL_POL (R18=0x12[7]) | LOFL_DPLL_POL (R18=0x12[6]) | HIST_POL (R18=0x12[5])
15 | HLDOVR_POL (R18=0x12[4]) | REFSWITCH_POL (R18=0x12[3]) | LOR_MISSCLK_POL (R18=0x12[2]) | LOR_FREQ_POL (R18=0x12[1]) | LOR_AMP_POL (R18=0x12[0]) | INT_AND_OR (R21=0x15[1]) | INT_EN (R21=0x15[0]) | STAT1_POL (R22=0x16[1])
16 | STAT0_POL (R22=0x16[0]) | CH3_MUTE_LVL[1] (R23=0x17[7]) | CH3_MUTE_LVL[0] (R23=0x17[6]) | CH2_MUTE_LVL[1] (R23=0x17[5]) | CH2_MUTE_LVL[0] (R23=0x17[4]) | CH1_MUTE_LVL[1] (R23=0x17[3]) | CH1_MUTE_LVL[0] (R23=0x17[2]) | CH0_MUTE_LVL[1] (R23=0x17[1])
17 | CH0_MUTE_LVL[0] (R23=0x17[0]) | CH7_MUTE_LVL[1] (R24=0x18[7]) | CH7_MUTE_LVL[0] (R24=0x18[6]) | CH6_MUTE_LVL[1] (R24=0x18[5]) | CH6_MUTE_LVL[0] (R24=0x18[4]) | CH5_MUTE_LVL[1] (R24=0x18[3]) | CH5_MUTE_LVL[0] (R24=0x18[2]) | CH4_MUTE_LVL[1] (R24=0x18[1])
18 | CH4_MUTE_LVL[0] (R24=0x18[0]) | CH7_MUTE (R25=0x19[7]) | CH6_MUTE (R25=0x19[6]) | CH5_MUTE (R25=0x19[5]) | CH4_MUTE (R25=0x19[4]) | CH3_MUTE (R25=0x19[3]) | CH2_MUTE (R25=0x19[2]) | CH1_MUTE (R25=0x19[1])
19 | CH0_MUTE (R25=0x19[0]) | XO_HTIMER[1] (R26=0x1a[1]) | XO_HTIMER[0] (R26=0x1a[0]) | SPARE_NVMBASE1[3] (R27=0x1b[7]) | SPARE_NVMBASE1[2] (R27=0x1b[6]) | SPARE_NVMBASE1[1] (R27=0x1b[5]) | SPARE_NVMBASE1[0] (R27=0x1b[4]) | DETECT_MODE_XO[1] (R27=0x1b[3])
20 | DETECT_MODE_XO[0] (R27=0x1b[2]) | LVL_SEL_XO[1] (R27=0x1b[1]) | LVL_SEL_XO[0] (R27=0x1b[0]) | SPARE_NVMBASE0[3] (R28=0x1c[7]) | SPARE_NVMBASE0[2] (R28=0x1c[6]) | SPARE_NVMBASE0[1] (R28=0x1c[5]) | SPARE_NVMBASE0[0] (R28=0x1c[4]) | DETECT_MODE_XO_DIFF[1] (R28=0x1c[3])
21 | DETECT_MODE_XO_DIFF[0] (R28=0x1c[2]) | LVL_SEL_XO_DIFF[1] (R28=0x1c[1]) | LVL_SEL_XO_DIFF[0] (R28=0x1c[0]) | XO_TIMER_SPLIT[1] (R145=0x91[4]) | XO_TIMER_SPLIT[0] (R145=0x91[3]) | XO_TIMER[2] (R145=0x91[2]) | XO_TIMER[1] (R145=0x91[1]) | XO_TIMER[0] (R145=0x91[0])
22 | PLL1_VCOIADJ[3] (R149=0x95[3]) | PLL1_VCOIADJ[2] (R149=0x95[2]) | PLL1_VCOIADJ[1] (R149=0x95[1]) | PLL1_VCOIADJ[0] (R149=0x95[0]) | PLL1_AMPCAL_TH_HI[3] (R150=0x96[7]) | PLL1_AMPCAL_TH_HI[2] (R150=0x96[6]) | PLL1_AMPCAL_TH_HI[1] (R150=0x96[5]) | PLL1_AMPCAL_TH_HI[0] (R150=0x96[4])
23 | PLL1_AMPCAL_TH_LO[3] (R150=0x96[3]) | PLL1_AMPCAL_TH_LO[2] (R150=0x96[2]) | PLL1_AMPCAL_TH_LO[1] (R150=0x96[1]) | PLL1_AMPCAL_TH_LO[0] (R150=0x96[0]) | PLL2_VCOIADJ[3] (R152=0x98[3]) | PLL2_VCOIADJ[2] (R152=0x98[2]) | PLL2_VCOIADJ[1] (R152=0x98[1]) | PLL2_VCOIADJ[0] (R152=0x98[0])
24 | PLL2_AMPCAL_TH_HI[3] (R153=0x99[7]) | PLL2_AMPCAL_TH_HI[2] (R153=0x99[6]) | PLL2_AMPCAL_TH_HI[1] (R153=0x99[5]) | PLL2_AMPCAL_TH_HI[0] (R153=0x99[4]) | PLL2_AMPCAL_TH_LO[3] (R153=0x99[3]) | PLL2_AMPCAL_TH_LO[2] (R153=0x99[2]) | PLL2_AMPCAL_TH_LO[1] (R153=0x99[1]) | PLL2_AMPCAL_TH_LO[0] (R153=0x99[0])
25 | DETECT_MODE_SECREF[1] (R192=0xc0[7]) | DETECT_MODE_SECREF[0] (R192=0xc0[6]) | DETECT_MODE_PRIREF[1] (R192=0xc0[5]) | DETECT_MODE_PRIREF[0] (R192=0xc0[4]) | SECREF_LVL_SEL[1] (R192=0xc0[3]) | SECREF_LVL_SEL[0] (R192=0xc0[2]) | PRIREF_LVL_SEL[1] (R192=0xc0[1]) | PRIREF_LVL_SEL[0] (R192=0xc0[0])
26 | APLL1_DEN_MODE (R39=0x27[0]) | MUTE_DPLL_PHLOCK (R29=0x1d[2]) | MUTE_DPLL_FRLOCK (R29=0x1d[1]) | MUTE_APLL1_LOCK (R29=0x1d[0]) | LDOTMRSCALE[2] (R30=0x1e[7]) | LDOTMRSCALE[1] (R30=0x1e[6]) | LDOTMRSCALE[0] (R30=0x1e[5]) | PLL2_LDO_TRIM[2] (R32=0x20[6])
27 | PLL2_LDO_TRIM[1] (R32=0x20[5]) | PLL2_LDO_TRIM[0] (R32=0x20[4]) | PLL1_LDO_TRIM[2] (R32=0x20[2]) | PLL1_LDO_TRIM[1] (R32=0x20[1]) | PLL1_LDO_TRIM[0] (R32=0x20[0]) | VCO2LDOFASTCHRG (R35=0x23[7]) | VCO2LDOFASTCHRGMAN (R35=0x23[6]) | VCO2LDOHOLD (R35=0x23[5])
28 | VCO2LDOHOLDMAN (R35=0x23[4]) | VCO1LDOFASTCHRG (R35=0x23[3]) | VCO1LDOFASTCHRGMAN (R35=0x23[2]) | VCO1LDOHOLD (R35=0x23[1]) | VCO1LDOHOLDMAN (R35=0x23[0]) | GPIO_OUT[1] (R36=0x24[1]) | GPIO_OUT[0] (R36=0x24[0]) | STAT0OPEND (R37=0x25[7])
29 | STAT0OUTEN (R37=0x25[2]) | STAT1OPEND (R38=0x26[7]) | STAT1OUTEN (R38=0x26[2]) | PLL1_HITLESS_EN (R39=0x27[4]) | PLL_MAX_PE[1] (R39=0x27[3]) | PLL_MAX_PE[0] (R39=0x27[2]) | GPIO2_OUT (R39=0x27[1]) | APLL1_DEN_MODE (R39=0x27[0])
30 | SPARE_NVMBASE2[11] (R40=0x28[7]) | SPARE_NVMBASE2[10] (R40=0x28[6]) | SPARE_NVMBASE2[9] (R40=0x28[5]) | SPARE_NVMBASE2[8] (R40=0x28[4]) | SECREF_DC_MODE (R40=0x28[3]) | PRIREF_DC_MODE (R40=0x28[2]) | RAMP_CNTR_EN (R40=0x28[1]) | APLL2_DEN_MODE (R40=0x28[0])
31 | SPARE_NVMBASE2[7] (R41=0x29[7]) | SPARE_NVMBASE2[6] (R41=0x29[6]) | SPARE_NVMBASE2[5] (R41=0x29[5]) | SPARE_NVMBASE2[4] (R41=0x29[4]) | SPARE_NVMBASE2[3] (R41=0x29[3]) | SPARE_NVMBASE2[2] (R41=0x29[2]) | SPARE_NVMBASE2[1] (R41=0x29[1]) | SPARE_NVMBASE2[0] (R41=0x29[0])
32 | OSCIN_DBLR_EN (R42=0x2a[4]) | XO_FDET_BYP (R42=0x2a[3]) | XO_DETECT_BYP (R42=0x2a[2]) | XO_BUFSEL (R42=0x2a[0]) | XO_DIFF_BUFGAIN (R43=0x2b[7]) | XO_DIFF_CMOS_MODE (R43=0x2b[6]) | XO_DIFF_TERM2GND (R43=0x2b[5]) | XO_DIFF_TERM_EN (R43=0x2b[4])
33 | XO_DIFF_AC_MODE (R43=0x2b[3]) | APLL1_RCLK_MUX (R43=0x2b[2]) | APLL1_REF_MUX (R43=0x2b[1]) | XO_DRV_APLL2_EN (R43=0x2b[0]) | OSCIN_RDIV[4] (R44=0x2c[4]) | OSCIN_RDIV[3] (R44=0x2c[3]) | OSCIN_RDIV[2] (R44=0x2c[2]) | OSCIN_RDIV[1] (R44=0x2c[1])
34 | OSCIN_RDIV[0] (R44=0x2c[0]) | REF_TO_APLL_EN (R45=0x2d[4]) | SECREF_CMOS_SLEW (R45=0x2d[3]) | PRIREF_CMOS_SLEW (R45=0x2d[2]) | SECREF_BUF_MODE (R45=0x2d[1]) | PRIREF_BUF_MODE (R45=0x2d[0]) | SECREF_CMOS_MODE (R46=0x2e[7]) | SECREF_TERM2GND (R46=0x2e[6])
35 | SECREF_DIFFTERM (R46=0x2e[5]) | SECREF_AC_MODE (R46=0x2e[4]) | PRIREF_CMOS_MODE (R46=0x2e[3]) | PRIREF_TERM2GND (R46=0x2e[2]) | PRIREF_DIFFTERM (R46=0x2e[1]) | PRIREF_AC_MODE (R46=0x2e[0]) | PLL2_RCLK_SEL (R47=0x2f[7]) | PLL2_NCLK_SEL (R47=0x2f[6])
36 | PLL1_VCO_TO_CHAN_MUXSEL (R47=0x2f[5]) | PLL1_NCLK_SEL (R47=0x2f[4]) | PLL1_VCO_TO_CNTRS_EN[2] (R47=0x2f[2]) | PLL1_VCO_TO_CNTRS_EN[1] (R47=0x2f[1]) | PLL1_VCO_TO_CNTRS_EN[0] (R47=0x2f[0]) | STAT0_SEL[6] (R48=0x30[6]) | STAT0_SEL[5] (R48=0x30[5]) | STAT0_SEL[4] (R48=0x30[4])
37 | STAT0_SEL[3] (R48=0x30[3]) | STAT0_SEL[2] (R48=0x30[2]) | STAT0_SEL[1] (R48=0x30[1]) | STAT0_SEL[0] (R48=0x30[0]) | STAT1_SEL[6] (R49=0x31[6]) | STAT1_SEL[5] (R49=0x31[5]) | STAT1_SEL[4] (R49=0x31[4]) | STAT1_SEL[3] (R49=0x31[3])
38 | STAT1_SEL[2] (R49=0x31[2]) | STAT1_SEL[1] (R49=0x31[1]) | STAT1_SEL[0] (R49=0x31[0]) | GPIO_FDEV_EN (R50=0x32[7]) | CH7_PD (R50=0x32[5]) | CH6_PD (R50=0x32[4]) | CH5_PD (R50=0x32[3]) | CH4_PD (R50=0x32[2])
39 | CH2_3_PD (R50=0x32[1]) | CH0_1_PD (R50=0x32[0]) | CH0_1_MUX[1] (R51=0x33[7]) | CH0_1_MUX[0] (R51=0x33[6]) | OUT0_SEL[1] (R51=0x33[5]) | OUT0_SEL[0] (R51=0x33[4]) | OUT0_MODE1[1] (R51=0x33[3]) | OUT0_MODE1[0] (R51=0x33[2])
40 | OUT0_MODE2[1] (R51=0x33[1]) | OUT0_MODE2[0] (R51=0x33[0]) | OUT1_SEL[1] (R52=0x34[5]) | OUT1_SEL[0] (R52=0x34[4]) | OUT1_MODE1[1] (R52=0x34[3]) | OUT1_MODE1[0] (R52=0x34[2]) | OUT1_MODE2[1] (R52=0x34[1]) | OUT1_MODE2[0] (R52=0x34[0])
41 | OUT0_1_DIV[7] (R53=0x35[7]) | OUT0_1_DIV[6] (R53=0x35[6]) | OUT0_1_DIV[5] (R53=0x35[5]) | OUT0_1_DIV[4] (R53=0x35[4]) | OUT0_1_DIV[3] (R53=0x35[3]) | OUT0_1_DIV[2] (R53=0x35[2]) | OUT0_1_DIV[1] (R53=0x35[1]) | OUT0_1_DIV[0] (R53=0x35[0])
42 | CH2_3_MUX[1] (R54=0x36[7]) | CH2_3_MUX[0] (R54=0x36[6]) | OUT2_SEL[1] (R54=0x36[5]) | OUT2_SEL[0] (R54=0x36[4]) | OUT2_MODE1[1] (R54=0x36[3]) | OUT2_MODE1[0] (R54=0x36[2]) | OUT2_MODE2[1] (R54=0x36[1]) | OUT2_MODE2[0] (R54=0x36[0])
43 | OUT3_SEL[1] (R55=0x37[5]) | OUT3_SEL[0] (R55=0x37[4]) | OUT3_MODE1[1] (R55=0x37[3]) | OUT3_MODE1[0] (R55=0x37[2]) | OUT3_MODE2[1] (R55=0x37[1]) | OUT3_MODE2[0] (R55=0x37[0]) | OUT2_3_DIV[7] (R56=0x38[7]) | OUT2_3_DIV[6] (R56=0x38[6])
44 | OUT2_3_DIV[5] (R56=0x38[5]) | OUT2_3_DIV[4] (R56=0x38[4]) | OUT2_3_DIV[3] (R56=0x38[3]) | OUT2_3_DIV[2] (R56=0x38[2]) | OUT2_3_DIV[1] (R56=0x38[1]) | OUT2_3_DIV[0] (R56=0x38[0]) | CH4_MUX[1] (R57=0x39[7]) | CH4_MUX[0] (R57=0x39[6])
45 | OUT4_SEL[1] (R57=0x39[5]) | OUT4_SEL[0] (R57=0x39[4]) | OUT4_MODE1[1] (R57=0x39[3]) | OUT4_MODE1[0] (R57=0x39[2]) | OUT4_MODE2[1] (R57=0x39[1]) | OUT4_MODE2[0] (R57=0x39[0]) | OUT4_DIV[7] (R58=0x3a[7]) | OUT4_DIV[6] (R58=0x3a[6])
46 | OUT4_DIV[5] (R58=0x3a[5]) | OUT4_DIV[4] (R58=0x3a[4]) | OUT4_DIV[3] (R58=0x3a[3]) | OUT4_DIV[2] (R58=0x3a[2]) | OUT4_DIV[1] (R58=0x3a[1]) | OUT4_DIV[0] (R58=0x3a[0]) | CH5_MUX[1] (R59=0x3b[7]) | CH5_MUX[0] (R59=0x3b[6])
47 | OUT5_SEL[1] (R59=0x3b[5]) | OUT5_SEL[0] (R59=0x3b[4]) | OUT5_MODE1[1] (R59=0x3b[3]) | OUT5_MODE1[0] (R59=0x3b[2]) | OUT5_MODE2[1] (R59=0x3b[1]) | OUT5_MODE2[0] (R59=0x3b[0]) | OUT5_DIV[7] (R60=0x3c[7]) | OUT5_DIV[6] (R60=0x3c[6])
48 | OUT5_DIV[5] (R60=0x3c[5]) | OUT5_DIV[4] (R60=0x3c[4]) | OUT5_DIV[3] (R60=0x3c[3]) | OUT5_DIV[2] (R60=0x3c[2]) | OUT5_DIV[1] (R60=0x3c[1]) | OUT5_DIV[0] (R60=0x3c[0]) | CH6_MUX[1] (R61=0x3d[7]) | CH6_MUX[0] (R61=0x3d[6])
49 | OUT6_SEL[1] (R61=0x3d[5]) | OUT6_SEL[0] (R61=0x3d[4]) | OUT6_MODE1[1] (R61=0x3d[3]) | OUT6_MODE1[0] (R61=0x3d[2]) | OUT6_MODE2[1] (R61=0x3d[1]) | OUT6_MODE2[0] (R61=0x3d[0]) | OUT6_DIV[7] (R62=0x3e[7]) | OUT6_DIV[6] (R62=0x3e[6])
50 | OUT6_DIV[5] (R62=0x3e[5]) | OUT6_DIV[4] (R62=0x3e[4]) | OUT6_DIV[3] (R62=0x3e[3]) | OUT6_DIV[2] (R62=0x3e[2]) | OUT6_DIV[1] (R62=0x3e[1]) | OUT6_DIV[0] (R62=0x3e[0]) | CH7_MUX[1] (R63=0x3f[7]) | CH7_MUX[0] (R63=0x3f[6])
51 | OUT7_SEL[1] (R63=0x3f[5]) | OUT7_SEL[0] (R63=0x3f[4]) | OUT7_MODE1[1] (R63=0x3f[3]) | OUT7_MODE1[0] (R63=0x3f[2]) | OUT7_MODE2[1] (R63=0x3f[1]) | OUT7_MODE2[0] (R63=0x3f[0]) | OUT7_STG2_DIV[23] (R64=0x40[7]) | OUT7_STG2_DIV[22] (R64=0x40[6])
52 | OUT7_STG2_DIV[21] (R64=0x40[5]) | OUT7_STG2_DIV[20] (R64=0x40[4]) | OUT7_STG2_DIV[19] (R64=0x40[3]) | OUT7_STG2_DIV[18] (R64=0x40[2]) | OUT7_STG2_DIV[17] (R64=0x40[1]) | OUT7_STG2_DIV[16] (R64=0x40[0]) | OUT7_STG2_DIV[15] (R65=0x41[7]) | OUT7_STG2_DIV[14] (R65=0x41[6])
53 | OUT7_STG2_DIV[13] (R65=0x41[5]) | OUT7_STG2_DIV[12] (R65=0x41[4]) | OUT7_STG2_DIV[11] (R65=0x41[3]) | OUT7_STG2_DIV[10] (R65=0x41[2]) | OUT7_STG2_DIV[9] (R65=0x41[1]) | OUT7_STG2_DIV[8] (R65=0x41[0]) | OUT7_STG2_DIV[7] (R66=0x42[7]) | OUT7_STG2_DIV[6] (R66=0x42[6])
54 | OUT7_STG2_DIV[5] (R66=0x42[5]) | OUT7_STG2_DIV[4] (R66=0x42[4]) | OUT7_STG2_DIV[3] (R66=0x42[3]) | OUT7_STG2_DIV[2] (R66=0x42[2]) | OUT7_STG2_DIV[1] (R66=0x42[1]) | OUT7_STG2_DIV[0] (R66=0x42[0]) | OUT7_DIV[7] (R67=0x43[7]) | OUT7_DIV[6] (R67=0x43[6])
55 | OUT7_DIV[5] (R67=0x43[5]) | OUT7_DIV[4] (R67=0x43[4]) | OUT7_DIV[3] (R67=0x43[3]) | OUT7_DIV[2] (R67=0x43[2]) | OUT7_DIV[1] (R67=0x43[1]) | OUT7_DIV[0] (R67=0x43[0]) | RESERVED (R68=0x44[7]) | PLL2_ISO_ENLOWI (R68=0x44[6])
56 | REF_CMOS_CLK_1p25G_EN (R68=0x44[5]) | PLL1_VCBO_ICORE_AUTOSELZ (R68=0x44[4]) | PLL1_CP_BAW[3] (R68=0x44[3]) | PLL1_CP_BAW[2] (R68=0x44[2]) | PLL1_CP_BAW[1] (R68=0x44[1]) | PLL1_CP_BAW[0] (R68=0x44[0]) | DIV7_DYN_DIV_SW (R69=0x45[5]) | DIV6_DYN_DIV_SW (R69=0x45[4])
57 | DIV5_DYN_DIV_SW (R69=0x45[3]) | DIV4_DYN_DIV_SW (R69=0x45[2]) | DIV2_3_DYN_DIV_SW (R69=0x45[1]) | DIV0_1_DYN_DIV_SW (R69=0x45[0]) | PLL2_P2_SYNC_EN (R70=0x46[2]) | PLL2_P1_SYNC_EN (R70=0x46[1]) | PLL1_P1_SYNC_EN (R70=0x46[0]) | CH7_SYNC_EN (R71=0x47[5])
58 | CH6_SYNC_EN (R71=0x47[4]) | CH5_SYNC_EN (R71=0x47[3]) | CH4_SYNC_EN (R71=0x47[2]) | CH2_3_SYNC_EN (R71=0x47[1]) | CH0_1_SYNC_EN (R71=0x47[0]) | REF_BYPASS_EN (R73=0x49[1]) | REF_BYPASS_SEL (R73=0x49[0]) | PLL1_PDN (R74=0x4a[0])
59 | PLL1_VM_BYP (R75=0x4b[2]) | PLL1_CP[1] (R75=0x4b[1]) | PLL1_CP[0] (R75=0x4b[0]) | PLL1_P1[2] (R76=0x4c[2]) | PLL1_P1[1] (R76=0x4c[1]) | PLL1_P1[0] (R76=0x4c[0]) | PLL1_DISABLE_3RD4TH[3] (R77=0x4d[3]) | PLL1_DISABLE_3RD4TH[2] (R77=0x4d[2])
60 | PLL1_DISABLE_3RD4TH[1] (R77=0x4d[1]) | PLL1_DISABLE_3RD4TH[0] (R77=0x4d[0]) | PLL1_RBLEED_CP[7] (R78=0x4e[7]) | PLL1_RBLEED_CP[6] (R78=0x4e[6]) | PLL1_RBLEED_CP[5] (R78=0x4e[5]) | PLL1_RBLEED_CP[4] (R78=0x4e[4]) | PLL1_RBLEED_CP[3] (R78=0x4e[3]) | PLL1_RBLEED_CP[2] (R78=0x4e[2])
61 | PLL1_RBLEED_CP[1] (R78=0x4e[1]) | PLL1_RBLEED_CP[0] (R78=0x4e[0]) | PLL1_AUTO_RECAL_EN (R79=0x4f[5]) | BAW_LOCKDET_EN (R79=0x4f[4]) | PLL1_CLSDWAIT[1] (R79=0x4f[3]) | PLL1_CLSDWAIT[0] (R79=0x4f[2]) | PLL1_VCOWAIT[1] (R79=0x4f[1]) | PLL1_VCOWAIT[0] (R79=0x4f[0])
62 | BAW_LOCK_PPM_MAX[14] (R80=0x50[6]) | BAW_LOCK_PPM_MAX[13] (R80=0x50[5]) | BAW_LOCK_PPM_MAX[12] (R80=0x50[4]) | BAW_LOCK_PPM_MAX[11] (R80=0x50[3]) | BAW_LOCK_PPM_MAX[10] (R80=0x50[2]) | BAW_LOCK_PPM_MAX[9] (R80=0x50[1]) | BAW_LOCK_PPM_MAX[8] (R80=0x50[0]) | BAW_LOCK_PPM_MAX[7] (R81=0x51[7])
63 | BAW_LOCK_PPM_MAX[6] (R81=0x51[6]) | BAW_LOCK_PPM_MAX[5] (R81=0x51[5]) | BAW_LOCK_PPM_MAX[4] (R81=0x51[4]) | BAW_LOCK_PPM_MAX[3] (R81=0x51[3]) | BAW_LOCK_PPM_MAX[2] (R81=0x51[2]) | BAW_LOCK_PPM_MAX[1] (R81=0x51[1]) | BAW_LOCK_PPM_MAX[0] (R81=0x51[0]) | BAW_LOCK_CNTSTRT[29] (R82=0x52[5])
64 | BAW_LOCK_CNTSTRT[28] (R82=0x52[4]) | BAW_LOCK_CNTSTRT[27] (R82=0x52[3]) | BAW_LOCK_CNTSTRT[26] (R82=0x52[2]) | BAW_LOCK_CNTSTRT[25] (R82=0x52[1]) | BAW_LOCK_CNTSTRT[24] (R82=0x52[0]) | BAW_LOCK_CNTSTRT[23] (R83=0x53[7]) | BAW_LOCK_CNTSTRT[22] (R83=0x53[6]) | BAW_LOCK_CNTSTRT[21] (R83=0x53[5])
65 | BAW_LOCK_CNTSTRT[20] (R83=0x53[4]) | BAW_LOCK_CNTSTRT[19] (R83=0x53[3]) | BAW_LOCK_CNTSTRT[18] (R83=0x53[2]) | BAW_LOCK_CNTSTRT[17] (R83=0x53[1]) | BAW_LOCK_CNTSTRT[16] (R83=0x53[0]) | BAW_LOCK_CNTSTRT[15] (R84=0x54[7]) | BAW_LOCK_CNTSTRT[14] (R84=0x54[6]) | BAW_LOCK_CNTSTRT[13] (R84=0x54[5])
66 | BAW_LOCK_CNTSTRT[12] (R84=0x54[4]) | BAW_LOCK_CNTSTRT[11] (R84=0x54[3]) | BAW_LOCK_CNTSTRT[10] (R84=0x54[2]) | BAW_LOCK_CNTSTRT[9] (R84=0x54[1]) | BAW_LOCK_CNTSTRT[8] (R84=0x54[0]) | BAW_LOCK_CNTSTRT[7] (R85=0x55[7]) | BAW_LOCK_CNTSTRT[6] (R85=0x55[6]) | BAW_LOCK_CNTSTRT[5] (R85=0x55[5])
67 | BAW_LOCK_CNTSTRT[4] (R85=0x55[4]) | BAW_LOCK_CNTSTRT[3] (R85=0x55[3]) | BAW_LOCK_CNTSTRT[2] (R85=0x55[2]) | BAW_LOCK_CNTSTRT[1] (R85=0x55[1]) | BAW_LOCK_CNTSTRT[0] (R85=0x55[0]) | BAW_LOCK_VCO_CNTSTRT[29] (R86=0x56[5]) | BAW_LOCK_VCO_CNTSTRT[28] (R86=0x56[4]) | BAW_LOCK_VCO_CNTSTRT[27] (R86=0x56[3])
68 | BAW_LOCK_VCO_CNTSTRT[26] (R86=0x56[2]) | BAW_LOCK_VCO_CNTSTRT[25] (R86=0x56[1]) | BAW_LOCK_VCO_CNTSTRT[24] (R86=0x56[0]) | BAW_LOCK_VCO_CNTSTRT[23] (R87=0x57[7]) | BAW_LOCK_VCO_CNTSTRT[22] (R87=0x57[6]) | BAW_LOCK_VCO_CNTSTRT[21] (R87=0x57[5]) | BAW_LOCK_VCO_CNTSTRT[20] (R87=0x57[4]) | BAW_LOCK_VCO_CNTSTRT[19] (R87=0x57[3])
69 | BAW_LOCK_VCO_CNTSTRT[18] (R87=0x57[2]) | BAW_LOCK_VCO_CNTSTRT[17] (R87=0x57[1]) | BAW_LOCK_VCO_CNTSTRT[16] (R87=0x57[0]) | BAW_LOCK_VCO_CNTSTRT[15] (R88=0x58[7]) | BAW_LOCK_VCO_CNTSTRT[14] (R88=0x58[6]) | BAW_LOCK_VCO_CNTSTRT[13] (R88=0x58[5]) | BAW_LOCK_VCO_CNTSTRT[12] (R88=0x58[4]) | BAW_LOCK_VCO_CNTSTRT[11] (R88=0x58[3])
70 | BAW_LOCK_VCO_CNTSTRT[10] (R88=0x58[2]) | BAW_LOCK_VCO_CNTSTRT[9] (R88=0x58[1]) | BAW_LOCK_VCO_CNTSTRT[8] (R88=0x58[0]) | BAW_LOCK_VCO_CNTSTRT[7] (R89=0x59[7]) | BAW_LOCK_VCO_CNTSTRT[6] (R89=0x59[6]) | BAW_LOCK_VCO_CNTSTRT[5] (R89=0x59[5]) | BAW_LOCK_VCO_CNTSTRT[4] (R89=0x59[4]) | BAW_LOCK_VCO_CNTSTRT[3] (R89=0x59[3])
71 | BAW_LOCK_VCO_CNTSTRT[2] (R89=0x59[2]) | BAW_LOCK_VCO_CNTSTRT[1] (R89=0x59[1]) | BAW_LOCK_VCO_CNTSTRT[0] (R89=0x59[0]) | BAW_UNLK_PPM_MAX[14] (R90=0x5a[6]) | BAW_UNLK_PPM_MAX[13] (R90=0x5a[5]) | BAW_UNLK_PPM_MAX[12] (R90=0x5a[4]) | BAW_UNLK_PPM_MAX[11] (R90=0x5a[3]) | BAW_UNLK_PPM_MAX[10] (R90=0x5a[2])
72 | BAW_UNLK_PPM_MAX[9] (R90=0x5a[1]) | BAW_UNLK_PPM_MAX[8] (R90=0x5a[0]) | BAW_UNLK_PPM_MAX[7] (R91=0x5b[7]) | BAW_UNLK_PPM_MAX[6] (R91=0x5b[6]) | BAW_UNLK_PPM_MAX[5] (R91=0x5b[5]) | BAW_UNLK_PPM_MAX[4] (R91=0x5b[4]) | BAW_UNLK_PPM_MAX[3] (R91=0x5b[3]) | BAW_UNLK_PPM_MAX[2] (R91=0x5b[2])
73 | BAW_UNLK_PPM_MAX[1] (R91=0x5b[1]) | BAW_UNLK_PPM_MAX[0] (R91=0x5b[0]) | BAW_UNLK_CNTSTRT[29] (R92=0x5c[5]) | BAW_UNLK_CNTSTRT[28] (R92=0x5c[4]) | BAW_UNLK_CNTSTRT[27] (R92=0x5c[3]) | BAW_UNLK_CNTSTRT[26] (R92=0x5c[2]) | BAW_UNLK_CNTSTRT[25] (R92=0x5c[1]) | BAW_UNLK_CNTSTRT[24] (R92=0x5c[0])
74 | BAW_UNLK_CNTSTRT[23] (R93=0x5d[7]) | BAW_UNLK_CNTSTRT[22] (R93=0x5d[6]) | BAW_UNLK_CNTSTRT[21] (R93=0x5d[5]) | BAW_UNLK_CNTSTRT[20] (R93=0x5d[4]) | BAW_UNLK_CNTSTRT[19] (R93=0x5d[3]) | BAW_UNLK_CNTSTRT[18] (R93=0x5d[2]) | BAW_UNLK_CNTSTRT[17] (R93=0x5d[1]) | BAW_UNLK_CNTSTRT[16] (R93=0x5d[0])
75 | BAW_UNLK_CNTSTRT[15] (R94=0x5e[7]) | BAW_UNLK_CNTSTRT[14] (R94=0x5e[6]) | BAW_UNLK_CNTSTRT[13] (R94=0x5e[5]) | BAW_UNLK_CNTSTRT[12] (R94=0x5e[4]) | BAW_UNLK_CNTSTRT[11] (R94=0x5e[3]) | BAW_UNLK_CNTSTRT[10] (R94=0x5e[2]) | BAW_UNLK_CNTSTRT[9] (R94=0x5e[1]) | BAW_UNLK_CNTSTRT[8] (R94=0x5e[0])
76 | BAW_UNLK_CNTSTRT[7] (R95=0x5f[7]) | BAW_UNLK_CNTSTRT[6] (R95=0x5f[6]) | BAW_UNLK_CNTSTRT[5] (R95=0x5f[5]) | BAW_UNLK_CNTSTRT[4] (R95=0x5f[4]) | BAW_UNLK_CNTSTRT[3] (R95=0x5f[3]) | BAW_UNLK_CNTSTRT[2] (R95=0x5f[2]) | BAW_UNLK_CNTSTRT[1] (R95=0x5f[1]) | BAW_UNLK_CNTSTRT[0] (R95=0x5f[0])
77 | BAW_UNLK_VCO_CNTSTRT[29] (R96=0x60[5]) | BAW_UNLK_VCO_CNTSTRT[28] (R96=0x60[4]) | BAW_UNLK_VCO_CNTSTRT[27] (R96=0x60[3]) | BAW_UNLK_VCO_CNTSTRT[26] (R96=0x60[2]) | BAW_UNLK_VCO_CNTSTRT[25] (R96=0x60[1]) | BAW_UNLK_VCO_CNTSTRT[24] (R96=0x60[0]) | BAW_UNLK_VCO_CNTSTRT[23] (R97=0x61[7]) | BAW_UNLK_VCO_CNTSTRT[22] (R97=0x61[6])
78 | BAW_UNLK_VCO_CNTSTRT[21] (R97=0x61[5]) | BAW_UNLK_VCO_CNTSTRT[20] (R97=0x61[4]) | BAW_UNLK_VCO_CNTSTRT[19] (R97=0x61[3]) | BAW_UNLK_VCO_CNTSTRT[18] (R97=0x61[2]) | BAW_UNLK_VCO_CNTSTRT[17] (R97=0x61[1]) | BAW_UNLK_VCO_CNTSTRT[16] (R97=0x61[0]) | BAW_UNLK_VCO_CNTSTRT[15] (R98=0x62[7]) | BAW_UNLK_VCO_CNTSTRT[14] (R98=0x62[6])
79 | BAW_UNLK_VCO_CNTSTRT[13] (R98=0x62[5]) | BAW_UNLK_VCO_CNTSTRT[12] (R98=0x62[4]) | BAW_UNLK_VCO_CNTSTRT[11] (R98=0x62[3]) | BAW_UNLK_VCO_CNTSTRT[10] (R98=0x62[2]) | BAW_UNLK_VCO_CNTSTRT[9] (R98=0x62[1]) | BAW_UNLK_VCO_CNTSTRT[8] (R98=0x62[0]) | BAW_UNLK_VCO_CNTSTRT[7] (R99=0x63[7]) | BAW_UNLK_VCO_CNTSTRT[6] (R99=0x63[6])
80 | BAW_UNLK_VCO_CNTSTRT[5] (R99=0x63[5]) | BAW_UNLK_VCO_CNTSTRT[4] (R99=0x63[4]) | BAW_UNLK_VCO_CNTSTRT[3] (R99=0x63[3]) | BAW_UNLK_VCO_CNTSTRT[2] (R99=0x63[2]) | BAW_UNLK_VCO_CNTSTRT[1] (R99=0x63[1]) | BAW_UNLK_VCO_CNTSTRT[0] (R99=0x63[0]) | PLL2_RDIV_SEC[4] (R100=0x64[7]) | PLL2_RDIV_SEC[3] (R100=0x64[6])
81 | PLL2_RDIV_SEC[2] (R100=0x64[5]) | PLL2_RDIV_SEC[1] (R100=0x64[4]) | PLL2_RDIV_SEC[0] (R100=0x64[3]) | PLL2_RDIV_PRE[1] (R100=0x64[2]) | PLL2_RDIV_PRE[0] (R100=0x64[1]) | PLL2_PDN (R100=0x64[0]) | PLL2_VM_BYP (R101=0x65[2]) | PLL2_CP[1] (R101=0x65[1])
82 | PLL2_CP[0] (R101=0x65[0]) | PLL2_P2[2] (R102=0x66[6]) | PLL2_P2[1] (R102=0x66[5]) | PLL2_P2[0] (R102=0x66[4]) | PLL2_P1[2] (R102=0x66[2]) | PLL2_P1[1] (R102=0x66[1]) | PLL2_P1[0] (R102=0x66[0]) | PLL2_DISABLE_3RD4TH[3] (R103=0x67[3])
83 | PLL2_DISABLE_3RD4TH[2] (R103=0x67[2]) | PLL2_DISABLE_3RD4TH[1] (R103=0x67[1]) | PLL2_DISABLE_3RD4TH[0] (R103=0x67[0]) | PLL2_RBLEED_CP[5] (R104=0x68[5]) | PLL2_RBLEED_CP[4] (R104=0x68[4]) | PLL2_RBLEED_CP[3] (R104=0x68[3]) | PLL2_RBLEED_CP[2] (R104=0x68[2]) | PLL2_RBLEED_CP[1] (R104=0x68[1])
84 | PLL2_RBLEED_CP[0] (R104=0x68[0]) | PLL2_AUTO_RECAL_EN (R105=0x69[5]) | PLL2_CLSDWAIT[1] (R105=0x69[3]) | PLL2_CLSDWAIT[0] (R105=0x69[2]) | PLL2_VCOWAIT[1] (R105=0x69[1]) | PLL2_VCOWAIT[0] (R105=0x69[0]) | PLL1_NDLYDIV[11] (R106=0x6a[3]) | PLL1_NDLYDIV[10] (R106=0x6a[2])
85 | PLL1_NDLYDIV[9] (R106=0x6a[1]) | PLL1_NDLYDIV[8] (R106=0x6a[0]) | PLL1_NDLYDIV[7] (R107=0x6b[7]) | PLL1_NDLYDIV[6] (R107=0x6b[6]) | PLL1_NDLYDIV[5] (R107=0x6b[5]) | PLL1_NDLYDIV[4] (R107=0x6b[4]) | PLL1_NDLYDIV[3] (R107=0x6b[3]) | PLL1_NDLYDIV[2] (R107=0x6b[2])
86 | PLL1_NDLYDIV[1] (R107=0x6b[1]) | PLL1_NDLYDIV[0] (R107=0x6b[0]) | PLL1_NDIV[11] (R108=0x6c[3]) | PLL1_NDIV[10] (R108=0x6c[2]) | PLL1_NDIV[9] (R108=0x6c[1]) | PLL1_NDIV[8] (R108=0x6c[0]) | PLL1_NDIV[7] (R109=0x6d[7]) | PLL1_NDIV[6] (R109=0x6d[6])
87 | PLL1_NDIV[5] (R109=0x6d[5]) | PLL1_NDIV[4] (R109=0x6d[4]) | PLL1_NDIV[3] (R109=0x6d[3]) | PLL1_NDIV[2] (R109=0x6d[2]) | PLL1_NDIV[1] (R109=0x6d[1]) | PLL1_NDIV[0] (R109=0x6d[0]) | PLL1_NUM[39] (R110=0x6e[7]) | PLL1_NUM[38] (R110=0x6e[6])
88 | PLL1_NUM[37] (R110=0x6e[5]) | PLL1_NUM[36] (R110=0x6e[4]) | PLL1_NUM[35] (R110=0x6e[3]) | PLL1_NUM[34] (R110=0x6e[2]) | PLL1_NUM[33] (R110=0x6e[1]) | PLL1_NUM[32] (R110=0x6e[0]) | PLL1_NUM[31] (R111=0x6f[7]) | PLL1_NUM[30] (R111=0x6f[6])
89 | PLL1_NUM[29] (R111=0x6f[5]) | PLL1_NUM[28] (R111=0x6f[4]) | PLL1_NUM[27] (R111=0x6f[3]) | PLL1_NUM[26] (R111=0x6f[2]) | PLL1_NUM[25] (R111=0x6f[1]) | PLL1_NUM[24] (R111=0x6f[0]) | PLL1_NUM[23] (R112=0x70[7]) | PLL1_NUM[22] (R112=0x70[6])
90 | PLL1_NUM[21] (R112=0x70[5]) | PLL1_NUM[20] (R112=0x70[4]) | PLL1_NUM[19] (R112=0x70[3]) | PLL1_NUM[18] (R112=0x70[2]) | PLL1_NUM[17] (R112=0x70[1]) | PLL1_NUM[16] (R112=0x70[0]) | PLL1_NUM[15] (R113=0x71[7]) | PLL1_NUM[14] (R113=0x71[6])
91 | PLL1_NUM[13] (R113=0x71[5]) | PLL1_NUM[12] (R113=0x71[4]) | PLL1_NUM[11] (R113=0x71[3]) | PLL1_NUM[10] (R113=0x71[2]) | PLL1_NUM[9] (R113=0x71[1]) | PLL1_NUM[8] (R113=0x71[0]) | PLL1_NUM[7] (R114=0x72[7]) | PLL1_NUM[6] (R114=0x72[6])
92 | PLL1_NUM[5] (R114=0x72[5]) | PLL1_NUM[4] (R114=0x72[4]) | PLL1_NUM[3] (R114=0x72[3]) | PLL1_NUM[2] (R114=0x72[2]) | PLL1_NUM[1] (R114=0x72[1]) | PLL1_NUM[0] (R114=0x72[0]) | PLL1_DUAL_PH_EN (R115=0x73[7]) | PLL1_MASHSEED1 (R115=0x73[6])
93 | PLL1_MASHSEED0 (R115=0x73[5]) | PLL1_DTHRMODE[1] (R115=0x73[4]) | PLL1_DTHRMODE[0] (R115=0x73[3]) | PLL1_ORDER[2] (R115=0x73[2]) | PLL1_ORDER[1] (R115=0x73[1]) | PLL1_ORDER[0] (R115=0x73[0]) | PLL1_IGNORE_GPIO_PIN (R116=0x74[2]) | PLL1_FDEV_EN (R116=0x74[1])
94 | PLL1_MODE (R116=0x74[0]) | PLL1_FDEV[37] (R117=0x75[5]) | PLL1_FDEV[36] (R117=0x75[4]) | PLL1_FDEV[35] (R117=0x75[3]) | PLL1_FDEV[34] (R117=0x75[2]) | PLL1_FDEV[33] (R117=0x75[1]) | PLL1_FDEV[32] (R117=0x75[0]) | PLL1_FDEV[31] (R118=0x76[7])
95 | PLL1_FDEV[30] (R118=0x76[6]) | PLL1_FDEV[29] (R118=0x76[5]) | PLL1_FDEV[28] (R118=0x76[4]) | PLL1_FDEV[27] (R118=0x76[3]) | PLL1_FDEV[26] (R118=0x76[2]) | PLL1_FDEV[25] (R118=0x76[1]) | PLL1_FDEV[24] (R118=0x76[0]) | PLL1_FDEV[23] (R119=0x77[7])
96 | PLL1_FDEV[22] (R119=0x77[6]) | PLL1_FDEV[21] (R119=0x77[5]) | PLL1_FDEV[20] (R119=0x77[4]) | PLL1_FDEV[19] (R119=0x77[3]) | PLL1_FDEV[18] (R119=0x77[2]) | PLL1_FDEV[17] (R119=0x77[1]) | PLL1_FDEV[16] (R119=0x77[0]) | PLL1_FDEV[15] (R120=0x78[7])
97 | PLL1_FDEV[14] (R120=0x78[6]) | PLL1_FDEV[13] (R120=0x78[5]) | PLL1_FDEV[12] (R120=0x78[4]) | PLL1_FDEV[11] (R120=0x78[3]) | PLL1_FDEV[10] (R120=0x78[2]) | PLL1_FDEV[9] (R120=0x78[1]) | PLL1_FDEV[8] (R120=0x78[0]) | PLL1_FDEV[7] (R121=0x79[7])
98 | PLL1_FDEV[6] (R121=0x79[6]) | PLL1_FDEV[5] (R121=0x79[5]) | PLL1_FDEV[4] (R121=0x79[4]) | PLL1_FDEV[3] (R121=0x79[3]) | PLL1_FDEV[2] (R121=0x79[2]) | PLL1_FDEV[1] (R121=0x79[1]) | PLL1_FDEV[0] (R121=0x79[0]) | PLL1_LF_R2[5] (R129=0x81[5])
99 | PLL1_LF_R2[4] (R129=0x81[4]) | PLL1_LF_R2[3] (R129=0x81[3]) | PLL1_LF_R2[2] (R129=0x81[2]) | PLL1_LF_R2[1] (R129=0x81[1]) | PLL1_LF_R2[0] (R129=0x81[0]) | PLL1_LF_C1[2] (R130=0x82[2]) | PLL1_LF_C1[1] (R130=0x82[1]) | PLL1_LF_C1[0] (R130=0x82[0])
100 | PLL1_LF_R3[5] (R131=0x83[5]) | PLL1_LF_R3[4] (R131=0x83[4]) | PLL1_LF_R3[3] (R131=0x83[3]) | PLL1_LF_R3[2] (R131=0x83[2]) | PLL1_LF_R3[1] (R131=0x83[1]) | PLL1_LF_R3[0] (R131=0x83[0]) | PLL1_LF_R4[5] (R132=0x84[5]) | PLL1_LF_R4[4] (R132=0x84[4])
101 | PLL1_LF_R4[3] (R132=0x84[3]) | PLL1_LF_R4[2] (R132=0x84[2]) | PLL1_LF_R4[1] (R132=0x84[1]) | PLL1_LF_R4[0] (R132=0x84[0]) | PLL1_LF_C4[2] (R133=0x85[6]) | PLL1_LF_C4[1] (R133=0x85[5]) | PLL1_LF_C4[0] (R133=0x85[4]) | PLL1_LF_C3[2] (R133=0x85[2])
102 | PLL1_LF_C3[1] (R133=0x85[1]) | PLL1_LF_C3[0] (R133=0x85[0]) | PLL2_NDIV[8] (R134=0x86[0]) | PLL2_NDIV[7] (R135=0x87[7]) | PLL2_NDIV[6] (R135=0x87[6]) | PLL2_NDIV[5] (R135=0x87[5]) | PLL2_NDIV[4] (R135=0x87[4]) | PLL2_NDIV[3] (R135=0x87[3])
103 | PLL2_NDIV[2] (R135=0x87[2]) | PLL2_NDIV[1] (R135=0x87[1]) | PLL2_NDIV[0] (R135=0x87[0]) | PLL2_NUM[23] (R136=0x88[7]) | PLL2_NUM[22] (R136=0x88[6]) | PLL2_NUM[21] (R136=0x88[5]) | PLL2_NUM[20] (R136=0x88[4]) | PLL2_NUM[19] (R136=0x88[3])
104 | PLL2_NUM[18] (R136=0x88[2]) | PLL2_NUM[17] (R136=0x88[1]) | PLL2_NUM[16] (R136=0x88[0]) | PLL2_NUM[15] (R137=0x89[7]) | PLL2_NUM[14] (R137=0x89[6]) | PLL2_NUM[13] (R137=0x89[5]) | PLL2_NUM[12] (R137=0x89[4]) | PLL2_NUM[11] (R137=0x89[3])
105 | PLL2_NUM[10] (R137=0x89[2]) | PLL2_NUM[9] (R137=0x89[1]) | PLL2_NUM[8] (R137=0x89[0]) | PLL2_NUM[7] (R138=0x8a[7]) | PLL2_NUM[6] (R138=0x8a[6]) | PLL2_NUM[5] (R138=0x8a[5]) | PLL2_NUM[4] (R138=0x8a[4]) | PLL2_NUM[3] (R138=0x8a[3])
106 | PLL2_NUM[2] (R138=0x8a[2]) | PLL2_NUM[1] (R138=0x8a[1]) | PLL2_NUM[0] (R138=0x8a[0]) | PLL2_DUAL_PH_EN (R139=0x8b[7]) | PLL2_MASHSEED1 (R139=0x8b[6]) | PLL2_MASHSEED0 (R139=0x8b[5]) | PLL2_DTHRMODE[1] (R139=0x8b[4]) | PLL2_DTHRMODE[0] (R139=0x8b[3])
107 | PLL2_ORDER[2] (R139=0x8b[2]) | PLL2_ORDER[1] (R139=0x8b[1]) | PLL2_ORDER[0] (R139=0x8b[0]) | PLL2_LF_R2[5] (R140=0x8c[5]) | PLL2_LF_R2[4] (R140=0x8c[4]) | PLL2_LF_R2[3] (R140=0x8c[3]) | PLL2_LF_R2[2] (R140=0x8c[2]) | PLL2_LF_R2[1] (R140=0x8c[1])
108 | PLL2_LF_R2[0] (R140=0x8c[0]) | PLL2_LF_C1[2] (R141=0x8d[2]) | PLL2_LF_C1[1] (R141=0x8d[1]) | PLL2_LF_C1[0] (R141=0x8d[0]) | PLL2_LF_R3[5] (R142=0x8e[5]) | PLL2_LF_R3[4] (R142=0x8e[4]) | PLL2_LF_R3[3] (R142=0x8e[3]) | PLL2_LF_R3[2] (R142=0x8e[2])
109 | PLL2_LF_R3[1] (R142=0x8e[1]) | PLL2_LF_R3[0] (R142=0x8e[0]) | PLL2_LF_R4[5] (R143=0x8f[5]) | PLL2_LF_R4[4] (R143=0x8f[4]) | PLL2_LF_R4[3] (R143=0x8f[3]) | PLL2_LF_R4[2] (R143=0x8f[2]) | PLL2_LF_R4[1] (R143=0x8f[1]) | PLL2_LF_R4[0] (R143=0x8f[0])
110 | PLL2_LF_C4[2] (R144=0x90[6]) | PLL2_LF_C4[1] (R144=0x90[5]) | PLL2_LF_C4[0] (R144=0x90[4]) | PLL2_LF_C3[2] (R144=0x90[2]) | PLL2_LF_C3[1] (R144=0x90[1]) | PLL2_LF_C3[0] (R144=0x90[0]) | DPLL_TUNING_FREE_RUN[37] (R180=0xb4[5]) | DPLL_TUNING_FREE_RUN[36] (R180=0xb4[4])
111 | DPLL_TUNING_FREE_RUN[35] (R180=0xb4[3]) | DPLL_TUNING_FREE_RUN[34] (R180=0xb4[2]) | DPLL_TUNING_FREE_RUN[33] (R180=0xb4[1]) | DPLL_TUNING_FREE_RUN[32] (R180=0xb4[0]) | DPLL_TUNING_FREE_RUN[31] (R181=0xb5[7]) | DPLL_TUNING_FREE_RUN[30] (R181=0xb5[6]) | DPLL_TUNING_FREE_RUN[29] (R181=0xb5[5]) | DPLL_TUNING_FREE_RUN[28] (R181=0xb5[4])
112 | DPLL_TUNING_FREE_RUN[27] (R181=0xb5[3]) | DPLL_TUNING_FREE_RUN[26] (R181=0xb5[2]) | DPLL_TUNING_FREE_RUN[25] (R181=0xb5[1]) | DPLL_TUNING_FREE_RUN[24] (R181=0xb5[0]) | DPLL_TUNING_FREE_RUN[23] (R182=0xb6[7]) | DPLL_TUNING_FREE_RUN[22] (R182=0xb6[6]) | DPLL_TUNING_FREE_RUN[21] (R182=0xb6[5]) | DPLL_TUNING_FREE_RUN[20] (R182=0xb6[4])
113 | DPLL_TUNING_FREE_RUN[19] (R182=0xb6[3]) | DPLL_TUNING_FREE_RUN[18] (R182=0xb6[2]) | DPLL_TUNING_FREE_RUN[17] (R182=0xb6[1]) | DPLL_TUNING_FREE_RUN[16] (R182=0xb6[0]) | DPLL_TUNING_FREE_RUN[15] (R183=0xb7[7]) | DPLL_TUNING_FREE_RUN[14] (R183=0xb7[6]) | DPLL_TUNING_FREE_RUN[13] (R183=0xb7[5]) | DPLL_TUNING_FREE_RUN[12] (R183=0xb7[4])
114 | DPLL_TUNING_FREE_RUN[11] (R183=0xb7[3]) | DPLL_TUNING_FREE_RUN[10] (R183=0xb7[2]) | DPLL_TUNING_FREE_RUN[9] (R183=0xb7[1]) | DPLL_TUNING_FREE_RUN[8] (R183=0xb7[0]) | DPLL_TUNING_FREE_RUN[7] (R184=0xb8[7]) | DPLL_TUNING_FREE_RUN[6] (R184=0xb8[6]) | DPLL_TUNING_FREE_RUN[5] (R184=0xb8[5]) | DPLL_TUNING_FREE_RUN[4] (R184=0xb8[4])
115 | DPLL_TUNING_FREE_RUN[3] (R184=0xb8[3]) | DPLL_TUNING_FREE_RUN[2] (R184=0xb8[2]) | DPLL_TUNING_FREE_RUN[1] (R184=0xb8[1]) | DPLL_TUNING_FREE_RUN[0] (R184=0xb8[0]) | DPLL_REF_HIST_INTMD[3] (R185=0xb9[7]) | DPLL_REF_HIST_INTMD[2] (R185=0xb9[6]) | DPLL_REF_HIST_INTMD[1] (R185=0xb9[5]) | DPLL_REF_HIST_INTMD[0] (R185=0xb9[4])
116 | DPLL_REF_HIST_HOLD (R185=0xb9[2]) | DPLL_REF_HIST_EN (R185=0xb9[0]) | DPLL_REF_HISTCNT[4] (R186=0xba[4]) | DPLL_REF_HISTCNT[3] (R186=0xba[3]) | DPLL_REF_HISTCNT[2] (R186=0xba[2]) | DPLL_REF_HISTCNT[1] (R186=0xba[1]) | DPLL_REF_HISTCNT[0] (R186=0xba[0]) | DPLL_REF_HISTDLY[30] (R187=0xbb[6])
117 | DPLL_REF_HISTDLY[29] (R187=0xbb[5]) | DPLL_REF_HISTDLY[28] (R187=0xbb[4]) | DPLL_REF_HISTDLY[27] (R187=0xbb[3]) | DPLL_REF_HISTDLY[26] (R187=0xbb[2]) | DPLL_REF_HISTDLY[25] (R187=0xbb[1]) | DPLL_REF_HISTDLY[24] (R187=0xbb[0]) | DPLL_REF_HISTDLY[23] (R188=0xbc[7]) | DPLL_REF_HISTDLY[22] (R188=0xbc[6])
118 | DPLL_REF_HISTDLY[21] (R188=0xbc[5]) | DPLL_REF_HISTDLY[20] (R188=0xbc[4]) | DPLL_REF_HISTDLY[19] (R188=0xbc[3]) | DPLL_REF_HISTDLY[18] (R188=0xbc[2]) | DPLL_REF_HISTDLY[17] (R188=0xbc[1]) | DPLL_REF_HISTDLY[16] (R188=0xbc[0]) | DPLL_REF_HISTDLY[15] (R189=0xbd[7]) | DPLL_REF_HISTDLY[14] (R189=0xbd[6])
119 | DPLL_REF_HISTDLY[13] (R189=0xbd[5]) | DPLL_REF_HISTDLY[12] (R189=0xbd[4]) | DPLL_REF_HISTDLY[11] (R189=0xbd[3]) | DPLL_REF_HISTDLY[10] (R189=0xbd[2]) | DPLL_REF_HISTDLY[9] (R189=0xbd[1]) | DPLL_REF_HISTDLY[8] (R189=0xbd[0]) | DPLL_REF_HISTDLY[7] (R190=0xbe[7]) | DPLL_REF_HISTDLY[6] (R190=0xbe[6])
120 | DPLL_REF_HISTDLY[5] (R190=0xbe[5]) | DPLL_REF_HISTDLY[4] (R190=0xbe[4]) | DPLL_REF_HISTDLY[3] (R190=0xbe[3]) | DPLL_REF_HISTDLY[2] (R190=0xbe[2]) | DPLL_REF_HISTDLY[1] (R190=0xbe[1]) | DPLL_REF_HISTDLY[0] (R190=0xbe[0]) | REF_DPLL_DBLR_EN (R191=0xbf[1]) | REF_DPLL_EN (R191=0xbf[0])
121 | PRIREF_EARLY_DET_EN (R193=0xc1[5]) | PRIREF_PH_VALID_EN (R193=0xc1[4]) | PRIREF_VALTMR_EN (R193=0xc1[3]) | PRIREF_PPM_EN (R193=0xc1[2]) | PRIREF_MISSCLK_EN (R193=0xc1[1]) | PRIREF_AMPDET_EN (R193=0xc1[0]) | SECREF_EARLY_DET_EN (R194=0xc2[5]) | SECREF_PH_VALID_EN (R194=0xc2[4])
122 | SECREF_VALTMR_EN (R194=0xc2[3]) | SECREF_PPM_EN (R194=0xc2[2]) | SECREF_MISSCLK_EN (R194=0xc2[1]) | SECREF_AMPDET_EN (R194=0xc2[0]) | PRIREF_MISSCLK_DIV[21] (R195=0xc3[5]) | PRIREF_MISSCLK_DIV[20] (R195=0xc3[4]) | PRIREF_MISSCLK_DIV[19] (R195=0xc3[3]) | PRIREF_MISSCLK_DIV[18] (R195=0xc3[2])
123 | PRIREF_MISSCLK_DIV[17] (R195=0xc3[1]) | PRIREF_MISSCLK_DIV[16] (R195=0xc3[0]) | PRIREF_MISSCLK_DIV[15] (R196=0xc4[7]) | PRIREF_MISSCLK_DIV[14] (R196=0xc4[6]) | PRIREF_MISSCLK_DIV[13] (R196=0xc4[5]) | PRIREF_MISSCLK_DIV[12] (R196=0xc4[4]) | PRIREF_MISSCLK_DIV[11] (R196=0xc4[3]) | PRIREF_MISSCLK_DIV[10] (R196=0xc4[2])
124 | PRIREF_MISSCLK_DIV[9] (R196=0xc4[1]) | PRIREF_MISSCLK_DIV[8] (R196=0xc4[0]) | PRIREF_MISSCLK_DIV[7] (R197=0xc5[7]) | PRIREF_MISSCLK_DIV[6] (R197=0xc5[6]) | PRIREF_MISSCLK_DIV[5] (R197=0xc5[5]) | PRIREF_MISSCLK_DIV[4] (R197=0xc5[4]) | PRIREF_MISSCLK_DIV[3] (R197=0xc5[3]) | PRIREF_MISSCLK_DIV[2] (R197=0xc5[2])
125 | PRIREF_MISSCLK_DIV[1] (R197=0xc5[1]) | PRIREF_MISSCLK_DIV[0] (R197=0xc5[0]) | SECREF_MISSCLK_DIV[21] (R198=0xc6[5]) | SECREF_MISSCLK_DIV[20] (R198=0xc6[4]) | SECREF_MISSCLK_DIV[19] (R198=0xc6[3]) | SECREF_MISSCLK_DIV[18] (R198=0xc6[2]) | SECREF_MISSCLK_DIV[17] (R198=0xc6[1]) | SECREF_MISSCLK_DIV[16] (R198=0xc6[0])
126 | SECREF_MISSCLK_DIV[15] (R199=0xc7[7]) | SECREF_MISSCLK_DIV[14] (R199=0xc7[6]) | SECREF_MISSCLK_DIV[13] (R199=0xc7[5]) | SECREF_MISSCLK_DIV[12] (R199=0xc7[4]) | SECREF_MISSCLK_DIV[11] (R199=0xc7[3]) | SECREF_MISSCLK_DIV[10] (R199=0xc7[2]) | SECREF_MISSCLK_DIV[9] (R199=0xc7[1]) | SECREF_MISSCLK_DIV[8] (R199=0xc7[0])
127 | SECREF_MISSCLK_DIV[7] (R200=0xc8[7]) | SECREF_MISSCLK_DIV[6] (R200=0xc8[6]) | SECREF_MISSCLK_DIV[5] (R200=0xc8[5]) | SECREF_MISSCLK_DIV[4] (R200=0xc8[4]) | SECREF_MISSCLK_DIV[3] (R200=0xc8[3]) | SECREF_MISSCLK_DIV[2] (R200=0xc8[2]) | SECREF_MISSCLK_DIV[1] (R200=0xc8[1]) | SECREF_MISSCLK_DIV[0] (R200=0xc8[0])
128 | SECREF_WINDOW_DET_DBLR_EN (R201=0xc9[1]) | PRIREF_WINDOW_DET_DBLR_EN (R201=0xc9[0]) | PRIREF_EARLY_CLK_DIV[21] (R202=0xca[5]) | PRIREF_EARLY_CLK_DIV[20] (R202=0xca[4]) | PRIREF_EARLY_CLK_DIV[19] (R202=0xca[3]) | PRIREF_EARLY_CLK_DIV[18] (R202=0xca[2]) | PRIREF_EARLY_CLK_DIV[17] (R202=0xca[1]) | PRIREF_EARLY_CLK_DIV[16] (R202=0xca[0])
129 | PRIREF_EARLY_CLK_DIV[15] (R203=0xcb[7]) | PRIREF_EARLY_CLK_DIV[14] (R203=0xcb[6]) | PRIREF_EARLY_CLK_DIV[13] (R203=0xcb[5]) | PRIREF_EARLY_CLK_DIV[12] (R203=0xcb[4]) | PRIREF_EARLY_CLK_DIV[11] (R203=0xcb[3]) | PRIREF_EARLY_CLK_DIV[10] (R203=0xcb[2]) | PRIREF_EARLY_CLK_DIV[9] (R203=0xcb[1]) | PRIREF_EARLY_CLK_DIV[8] (R203=0xcb[0])
130 | PRIREF_EARLY_CLK_DIV[7] (R204=0xcc[7]) | PRIREF_EARLY_CLK_DIV[6] (R204=0xcc[6]) | PRIREF_EARLY_CLK_DIV[5] (R204=0xcc[5]) | PRIREF_EARLY_CLK_DIV[4] (R204=0xcc[4]) | PRIREF_EARLY_CLK_DIV[3] (R204=0xcc[3]) | PRIREF_EARLY_CLK_DIV[2] (R204=0xcc[2]) | PRIREF_EARLY_CLK_DIV[1] (R204=0xcc[1]) | PRIREF_EARLY_CLK_DIV[0] (R204=0xcc[0])
131 | SECREF_EARLY_CLK_DIV[21] (R205=0xcd[5]) | SECREF_EARLY_CLK_DIV[20] (R205=0xcd[4]) | SECREF_EARLY_CLK_DIV[19] (R205=0xcd[3]) | SECREF_EARLY_CLK_DIV[18] (R205=0xcd[2]) | SECREF_EARLY_CLK_DIV[17] (R205=0xcd[1]) | SECREF_EARLY_CLK_DIV[16] (R205=0xcd[0]) | SECREF_EARLY_CLK_DIV[15] (R206=0xce[7]) | SECREF_EARLY_CLK_DIV[14] (R206=0xce[6])
132 | SECREF_EARLY_CLK_DIV[13] (R206=0xce[5]) | SECREF_EARLY_CLK_DIV[12] (R206=0xce[4]) | SECREF_EARLY_CLK_DIV[11] (R206=0xce[3]) | SECREF_EARLY_CLK_DIV[10] (R206=0xce[2]) | SECREF_EARLY_CLK_DIV[9] (R206=0xce[1]) | SECREF_EARLY_CLK_DIV[8] (R206=0xce[0]) | SECREF_EARLY_CLK_DIV[7] (R207=0xcf[7]) | SECREF_EARLY_CLK_DIV[6] (R207=0xcf[6])
133 | SECREF_EARLY_CLK_DIV[5] (R207=0xcf[5]) | SECREF_EARLY_CLK_DIV[4] (R207=0xcf[4]) | SECREF_EARLY_CLK_DIV[3] (R207=0xcf[3]) | SECREF_EARLY_CLK_DIV[2] (R207=0xcf[2]) | SECREF_EARLY_CLK_DIV[1] (R207=0xcf[1]) | SECREF_EARLY_CLK_DIV[0] (R207=0xcf[0]) | PRIREF_PPM_MIN[14] (R208=0xd0[6]) | PRIREF_PPM_MIN[13] (R208=0xd0[5])
134 | PRIREF_PPM_MIN[12] (R208=0xd0[4]) | PRIREF_PPM_MIN[11] (R208=0xd0[3]) | PRIREF_PPM_MIN[10] (R208=0xd0[2]) | PRIREF_PPM_MIN[9] (R208=0xd0[1]) | PRIREF_PPM_MIN[8] (R208=0xd0[0]) | PRIREF_PPM_MIN[7] (R209=0xd1[7]) | PRIREF_PPM_MIN[6] (R209=0xd1[6]) | PRIREF_PPM_MIN[5] (R209=0xd1[5])
135 | PRIREF_PPM_MIN[4] (R209=0xd1[4]) | PRIREF_PPM_MIN[3] (R209=0xd1[3]) | PRIREF_PPM_MIN[2] (R209=0xd1[2]) | PRIREF_PPM_MIN[1] (R209=0xd1[1]) | PRIREF_PPM_MIN[0] (R209=0xd1[0]) | PRIREF_PPM_MAX[14] (R210=0xd2[6]) | PRIREF_PPM_MAX[13] (R210=0xd2[5]) | PRIREF_PPM_MAX[12] (R210=0xd2[4])
136 | PRIREF_PPM_MAX[11] (R210=0xd2[3]) | PRIREF_PPM_MAX[10] (R210=0xd2[2]) | PRIREF_PPM_MAX[9] (R210=0xd2[1]) | PRIREF_PPM_MAX[8] (R210=0xd2[0]) | PRIREF_PPM_MAX[7] (R211=0xd3[7]) | PRIREF_PPM_MAX[6] (R211=0xd3[6]) | PRIREF_PPM_MAX[5] (R211=0xd3[5]) | PRIREF_PPM_MAX[4] (R211=0xd3[4])
137 | PRIREF_PPM_MAX[3] (R211=0xd3[3]) | PRIREF_PPM_MAX[2] (R211=0xd3[2]) | PRIREF_PPM_MAX[1] (R211=0xd3[1]) | PRIREF_PPM_MAX[0] (R211=0xd3[0]) | SECREF_PPM_MIN[14] (R212=0xd4[6]) | SECREF_PPM_MIN[13] (R212=0xd4[5]) | SECREF_PPM_MIN[12] (R212=0xd4[4]) | SECREF_PPM_MIN[11] (R212=0xd4[3])
138 | SECREF_PPM_MIN[10] (R212=0xd4[2]) | SECREF_PPM_MIN[9] (R212=0xd4[1]) | SECREF_PPM_MIN[8] (R212=0xd4[0]) | SECREF_PPM_MIN[7] (R213=0xd5[7]) | SECREF_PPM_MIN[6] (R213=0xd5[6]) | SECREF_PPM_MIN[5] (R213=0xd5[5]) | SECREF_PPM_MIN[4] (R213=0xd5[4]) | SECREF_PPM_MIN[3] (R213=0xd5[3])
139 | SECREF_PPM_MIN[2] (R213=0xd5[2]) | SECREF_PPM_MIN[1] (R213=0xd5[1]) | SECREF_PPM_MIN[0] (R213=0xd5[0]) | SECREF_PPM_MAX[14] (R214=0xd6[6]) | SECREF_PPM_MAX[13] (R214=0xd6[5]) | SECREF_PPM_MAX[12] (R214=0xd6[4]) | SECREF_PPM_MAX[11] (R214=0xd6[3]) | SECREF_PPM_MAX[10] (R214=0xd6[2])
140 | SECREF_PPM_MAX[9] (R214=0xd6[1]) | SECREF_PPM_MAX[8] (R214=0xd6[0]) | SECREF_PPM_MAX[7] (R215=0xd7[7]) | SECREF_PPM_MAX[6] (R215=0xd7[6]) | SECREF_PPM_MAX[5] (R215=0xd7[5]) | SECREF_PPM_MAX[4] (R215=0xd7[4]) | SECREF_PPM_MAX[3] (R215=0xd7[3]) | SECREF_PPM_MAX[2] (R215=0xd7[2])
141 | SECREF_PPM_MAX[1] (R215=0xd7[1]) | SECREF_PPM_MAX[0] (R215=0xd7[0]) | SECREF_PPMDIV[1] (R216=0xd8[3]) | SECREF_PPMDIV[0] (R216=0xd8[2]) | PRIREF_PPMDIV[1] (R216=0xd8[1]) | PRIREF_PPMDIV[0] (R216=0xd8[0]) | PRIREF_CNTSTRT[27] (R217=0xd9[3]) | PRIREF_CNTSTRT[26] (R217=0xd9[2])
142 | PRIREF_CNTSTRT[25] (R217=0xd9[1]) | PRIREF_CNTSTRT[24] (R217=0xd9[0]) | PRIREF_CNTSTRT[23] (R218=0xda[7]) | PRIREF_CNTSTRT[22] (R218=0xda[6]) | PRIREF_CNTSTRT[21] (R218=0xda[5]) | PRIREF_CNTSTRT[20] (R218=0xda[4]) | PRIREF_CNTSTRT[19] (R218=0xda[3]) | PRIREF_CNTSTRT[18] (R218=0xda[2])
143 | PRIREF_CNTSTRT[17] (R218=0xda[1]) | PRIREF_CNTSTRT[16] (R218=0xda[0]) | PRIREF_CNTSTRT[15] (R219=0xdb[7]) | PRIREF_CNTSTRT[14] (R219=0xdb[6]) | PRIREF_CNTSTRT[13] (R219=0xdb[5]) | PRIREF_CNTSTRT[12] (R219=0xdb[4]) | PRIREF_CNTSTRT[11] (R219=0xdb[3]) | PRIREF_CNTSTRT[10] (R219=0xdb[2])
144 | PRIREF_CNTSTRT[9] (R219=0xdb[1]) | PRIREF_CNTSTRT[8] (R219=0xdb[0]) | PRIREF_CNTSTRT[7] (R220=0xdc[7]) | PRIREF_CNTSTRT[6] (R220=0xdc[6]) | PRIREF_CNTSTRT[5] (R220=0xdc[5]) | PRIREF_CNTSTRT[4] (R220=0xdc[4]) | PRIREF_CNTSTRT[3] (R220=0xdc[3]) | PRIREF_CNTSTRT[2] (R220=0xdc[2])
145 | PRIREF_CNTSTRT[1] (R220=0xdc[1]) | PRIREF_CNTSTRT[0] (R220=0xdc[0]) | PRIREF_HOLD_CNTSTRT[27] (R221=0xdd[3]) | PRIREF_HOLD_CNTSTRT[26] (R221=0xdd[2]) | PRIREF_HOLD_CNTSTRT[25] (R221=0xdd[1]) | PRIREF_HOLD_CNTSTRT[24] (R221=0xdd[0]) | PRIREF_HOLD_CNTSTRT[23] (R222=0xde[7]) | PRIREF_HOLD_CNTSTRT[22] (R222=0xde[6])
146 | PRIREF_HOLD_CNTSTRT[21] (R222=0xde[5]) | PRIREF_HOLD_CNTSTRT[20] (R222=0xde[4]) | PRIREF_HOLD_CNTSTRT[19] (R222=0xde[3]) | PRIREF_HOLD_CNTSTRT[18] (R222=0xde[2]) | PRIREF_HOLD_CNTSTRT[17] (R222=0xde[1]) | PRIREF_HOLD_CNTSTRT[16] (R222=0xde[0]) | PRIREF_HOLD_CNTSTRT[15] (R223=0xdf[7]) | PRIREF_HOLD_CNTSTRT[14] (R223=0xdf[6])
147 | PRIREF_HOLD_CNTSTRT[13] (R223=0xdf[5]) | PRIREF_HOLD_CNTSTRT[12] (R223=0xdf[4]) | PRIREF_HOLD_CNTSTRT[11] (R223=0xdf[3]) | PRIREF_HOLD_CNTSTRT[10] (R223=0xdf[2]) | PRIREF_HOLD_CNTSTRT[9] (R223=0xdf[1]) | PRIREF_HOLD_CNTSTRT[8] (R223=0xdf[0]) | PRIREF_HOLD_CNTSTRT[7] (R224=0xe0[7]) | PRIREF_HOLD_CNTSTRT[6] (R224=0xe0[6])
148 | PRIREF_HOLD_CNTSTRT[5] (R224=0xe0[5]) | PRIREF_HOLD_CNTSTRT[4] (R224=0xe0[4]) | PRIREF_HOLD_CNTSTRT[3] (R224=0xe0[3]) | PRIREF_HOLD_CNTSTRT[2] (R224=0xe0[2]) | PRIREF_HOLD_CNTSTRT[1] (R224=0xe0[1]) | PRIREF_HOLD_CNTSTRT[0] (R224=0xe0[0]) | SECREF_CNTSTRT[27] (R225=0xe1[3]) | SECREF_CNTSTRT[26] (R225=0xe1[2])
149 | SECREF_CNTSTRT[25] (R225=0xe1[1]) | SECREF_CNTSTRT[24] (R225=0xe1[0]) | SECREF_CNTSTRT[23] (R226=0xe2[7]) | SECREF_CNTSTRT[22] (R226=0xe2[6]) | SECREF_CNTSTRT[21] (R226=0xe2[5]) | SECREF_CNTSTRT[20] (R226=0xe2[4]) | SECREF_CNTSTRT[19] (R226=0xe2[3]) | SECREF_CNTSTRT[18] (R226=0xe2[2])
150 | SECREF_CNTSTRT[17] (R226=0xe2[1]) | SECREF_CNTSTRT[16] (R226=0xe2[0]) | SECREF_CNTSTRT[15] (R227=0xe3[7]) | SECREF_CNTSTRT[14] (R227=0xe3[6]) | SECREF_CNTSTRT[13] (R227=0xe3[5]) | SECREF_CNTSTRT[12] (R227=0xe3[4]) | SECREF_CNTSTRT[11] (R227=0xe3[3]) | SECREF_CNTSTRT[10] (R227=0xe3[2])
151 | SECREF_CNTSTRT[9] (R227=0xe3[1]) | SECREF_CNTSTRT[8] (R227=0xe3[0]) | SECREF_CNTSTRT[7] (R228=0xe4[7]) | SECREF_CNTSTRT[6] (R228=0xe4[6]) | SECREF_CNTSTRT[5] (R228=0xe4[5]) | SECREF_CNTSTRT[4] (R228=0xe4[4]) | SECREF_CNTSTRT[3] (R228=0xe4[3]) | SECREF_CNTSTRT[2] (R228=0xe4[2])
152 | SECREF_CNTSTRT[1] (R228=0xe4[1]) | SECREF_CNTSTRT[0] (R228=0xe4[0]) | SECREF_HOLD_CNTSTRT[27] (R229=0xe5[3]) | SECREF_HOLD_CNTSTRT[26] (R229=0xe5[2]) | SECREF_HOLD_CNTSTRT[25] (R229=0xe5[1]) | SECREF_HOLD_CNTSTRT[24] (R229=0xe5[0]) | SECREF_HOLD_CNTSTRT[23] (R230=0xe6[7]) | SECREF_HOLD_CNTSTRT[22] (R230=0xe6[6])
153 | SECREF_HOLD_CNTSTRT[21] (R230=0xe6[5]) | SECREF_HOLD_CNTSTRT[20] (R230=0xe6[4]) | SECREF_HOLD_CNTSTRT[19] (R230=0xe6[3]) | SECREF_HOLD_CNTSTRT[18] (R230=0xe6[2]) | SECREF_HOLD_CNTSTRT[17] (R230=0xe6[1]) | SECREF_HOLD_CNTSTRT[16] (R230=0xe6[0]) | SECREF_HOLD_CNTSTRT[15] (R231=0xe7[7]) | SECREF_HOLD_CNTSTRT[14] (R231=0xe7[6])
154 | SECREF_HOLD_CNTSTRT[13] (R231=0xe7[5]) | SECREF_HOLD_CNTSTRT[12] (R231=0xe7[4]) | SECREF_HOLD_CNTSTRT[11] (R231=0xe7[3]) | SECREF_HOLD_CNTSTRT[10] (R231=0xe7[2]) | SECREF_HOLD_CNTSTRT[9] (R231=0xe7[1]) | SECREF_HOLD_CNTSTRT[8] (R231=0xe7[0]) | SECREF_HOLD_CNTSTRT[7] (R232=0xe8[7]) | SECREF_HOLD_CNTSTRT[6] (R232=0xe8[6])
155 | SECREF_HOLD_CNTSTRT[5] (R232=0xe8[5]) | SECREF_HOLD_CNTSTRT[4] (R232=0xe8[4]) | SECREF_HOLD_CNTSTRT[3] (R232=0xe8[3]) | SECREF_HOLD_CNTSTRT[2] (R232=0xe8[2]) | SECREF_HOLD_CNTSTRT[1] (R232=0xe8[1]) | SECREF_HOLD_CNTSTRT[0] (R232=0xe8[0]) | PRIREFVLDTMR[4] (R233=0xe9[4]) | PRIREFVLDTMR[3] (R233=0xe9[3])
156 | PRIREFVLDTMR[2] (R233=0xe9[2]) | PRIREFVLDTMR[1] (R233=0xe9[1]) | PRIREFVLDTMR[0] (R233=0xe9[0]) | SECREFVLDTMR[4] (R234=0xea[4]) | SECREFVLDTMR[3] (R234=0xea[3]) | SECREFVLDTMR[2] (R234=0xea[2]) | SECREFVLDTMR[1] (R234=0xea[1]) | SECREFVLDTMR[0] (R234=0xea[0])
157 | PRIREF_PH_VALID_CNT[30] (R235=0xeb[6]) | PRIREF_PH_VALID_CNT[29] (R235=0xeb[5]) | PRIREF_PH_VALID_CNT[28] (R235=0xeb[4]) | PRIREF_PH_VALID_CNT[27] (R235=0xeb[3]) | PRIREF_PH_VALID_CNT[26] (R235=0xeb[2]) | PRIREF_PH_VALID_CNT[25] (R235=0xeb[1]) | PRIREF_PH_VALID_CNT[24] (R235=0xeb[0]) | PRIREF_PH_VALID_CNT[23] (R236=0xec[7])
158 | PRIREF_PH_VALID_CNT[22] (R236=0xec[6]) | PRIREF_PH_VALID_CNT[21] (R236=0xec[5]) | PRIREF_PH_VALID_CNT[20] (R236=0xec[4]) | PRIREF_PH_VALID_CNT[19] (R236=0xec[3]) | PRIREF_PH_VALID_CNT[18] (R236=0xec[2]) | PRIREF_PH_VALID_CNT[17] (R236=0xec[1]) | PRIREF_PH_VALID_CNT[16] (R236=0xec[0]) | PRIREF_PH_VALID_CNT[15] (R237=0xed[7])
159 | PRIREF_PH_VALID_CNT[14] (R237=0xed[6]) | PRIREF_PH_VALID_CNT[13] (R237=0xed[5]) | PRIREF_PH_VALID_CNT[12] (R237=0xed[4]) | PRIREF_PH_VALID_CNT[11] (R237=0xed[3]) | PRIREF_PH_VALID_CNT[10] (R237=0xed[2]) | PRIREF_PH_VALID_CNT[9] (R237=0xed[1]) | PRIREF_PH_VALID_CNT[8] (R237=0xed[0]) | PRIREF_PH_VALID_CNT[7] (R238=0xee[7])
160 | PRIREF_PH_VALID_CNT[6] (R238=0xee[6]) | PRIREF_PH_VALID_CNT[5] (R238=0xee[5]) | PRIREF_PH_VALID_CNT[4] (R238=0xee[4]) | PRIREF_PH_VALID_CNT[3] (R238=0xee[3]) | PRIREF_PH_VALID_CNT[2] (R238=0xee[2]) | PRIREF_PH_VALID_CNT[1] (R238=0xee[1]) | PRIREF_PH_VALID_CNT[0] (R238=0xee[0]) | SECREF_PH_VALID_CNT[30] (R239=0xef[6])
161 | SECREF_PH_VALID_CNT[29] (R239=0xef[5]) | SECREF_PH_VALID_CNT[28] (R239=0xef[4]) | SECREF_PH_VALID_CNT[27] (R239=0xef[3]) | SECREF_PH_VALID_CNT[26] (R239=0xef[2]) | SECREF_PH_VALID_CNT[25] (R239=0xef[1]) | SECREF_PH_VALID_CNT[24] (R239=0xef[0]) | SECREF_PH_VALID_CNT[23] (R240=0xf0[7]) | SECREF_PH_VALID_CNT[22] (R240=0xf0[6])
162 | SECREF_PH_VALID_CNT[21] (R240=0xf0[5]) | SECREF_PH_VALID_CNT[20] (R240=0xf0[4]) | SECREF_PH_VALID_CNT[19] (R240=0xf0[3]) | SECREF_PH_VALID_CNT[18] (R240=0xf0[2]) | SECREF_PH_VALID_CNT[17] (R240=0xf0[1]) | SECREF_PH_VALID_CNT[16] (R240=0xf0[0]) | SECREF_PH_VALID_CNT[15] (R241=0xf1[7]) | SECREF_PH_VALID_CNT[14] (R241=0xf1[6])
163 | SECREF_PH_VALID_CNT[13] (R241=0xf1[5]) | SECREF_PH_VALID_CNT[12] (R241=0xf1[4]) | SECREF_PH_VALID_CNT[11] (R241=0xf1[3]) | SECREF_PH_VALID_CNT[10] (R241=0xf1[2]) | SECREF_PH_VALID_CNT[9] (R241=0xf1[1]) | SECREF_PH_VALID_CNT[8] (R241=0xf1[0]) | SECREF_PH_VALID_CNT[7] (R242=0xf2[7]) | SECREF_PH_VALID_CNT[6] (R242=0xf2[6])
164 | SECREF_PH_VALID_CNT[5] (R242=0xf2[5]) | SECREF_PH_VALID_CNT[4] (R242=0xf2[4]) | SECREF_PH_VALID_CNT[3] (R242=0xf2[3]) | SECREF_PH_VALID_CNT[2] (R242=0xf2[2]) | SECREF_PH_VALID_CNT[1] (R242=0xf2[1]) | SECREF_PH_VALID_CNT[0] (R242=0xf2[0]) | PRIREF_PH_VALID_THR[5] (R243=0xf3[5]) | PRIREF_PH_VALID_THR[4] (R243=0xf3[4])
165 | PRIREF_PH_VALID_THR[3] (R243=0xf3[3]) | PRIREF_PH_VALID_THR[2] (R243=0xf3[2]) | PRIREF_PH_VALID_THR[1] (R243=0xf3[1]) | PRIREF_PH_VALID_THR[0] (R243=0xf3[0]) | SECREF_PH_VALID_THR[5] (R244=0xf4[5]) | SECREF_PH_VALID_THR[4] (R244=0xf4[4]) | SECREF_PH_VALID_THR[3] (R244=0xf4[3]) | SECREF_PH_VALID_THR[2] (R244=0xf4[2])
166 | SECREF_PH_VALID_THR[1] (R244=0xf4[1]) | SECREF_PH_VALID_THR[0] (R244=0xf4[0]) | SPARE_DPLL_SECREF_AUTO1 (R249=0xf9[7]) | SPARE_DPLL_SECREF_AUTO0 (R249=0xf9[6]) | DPLL_SECREF_AUTO_PRTY[1] (R249=0xf9[5]) | DPLL_SECREF_AUTO_PRTY[0] (R249=0xf9[4]) | SPARE_DPLL_PRIREF_AUTO1 (R249=0xf9[3]) | SPARE_DPLL_PRIREF_AUTO0 (R249=0xf9[2])
167 | DPLL_PRIREF_AUTO_PRTY[1] (R249=0xf9[1]) | DPLL_PRIREF_AUTO_PRTY[0] (R249=0xf9[0]) | DPLL_VAL_FL_EN (R250=0xfa[1]) | DPLL_VAL_PL_EN (R250=0xfa[0]) | DPLL_REFSEL_LCK_DET_MODE[1] (R251=0xfb[7]) | DPLL_REFSEL_LCK_DET_MODE[0] (R251=0xfb[6]) | DPLL_REF_MAN_SEL (R251=0xfb[5]) | DPLL_REF_MAN_REG_SEL (R251=0xfb[4])
168 | DPLL_SWITCH_MODE[1] (R251=0xfb[1]) | DPLL_SWITCH_MODE[0] (R251=0xfb[0]) | DPLL_ZDM_SYNC_EN (R252=0xfc[7]) | DPLL_ZDM_NDIV_RST_DIS (R252=0xfc[6]) | DPLL_SWITCHOVER_ALWAYS (R252=0xfc[5]) | DPLL_FASTLOCK_ALWAYS (R252=0xfc[4]) | DPLL_LOCKDET_PPM_EN (R252=0xfc[3]) | DPLL_HLDOVR_MODE (R252=0xfc[2])
169 | DPLL_LOOP_EN (R252=0xfc[0]) | DPLL_SWITCHOVER_TMR_EXP[4] (R253=0xfd[4]) | DPLL_SWITCHOVER_TMR_EXP[3] (R253=0xfd[3]) | DPLL_SWITCHOVER_TMR_EXP[2] (R253=0xfd[2]) | DPLL_SWITCHOVER_TMR_EXP[1] (R253=0xfd[1]) | DPLL_SWITCHOVER_TMR_EXP[0] (R253=0xfd[0]) | DPLL_SWITCHOVER_TMR_MANT[10] (R254=0xfe[2]) | DPLL_SWITCHOVER_TMR_MANT[9] (R254=0xfe[1])
170 | DPLL_SWITCHOVER_TMR_MANT[8] (R254=0xfe[0]) | DPLL_SWITCHOVER_TMR_MANT[7] (R255=0xff[7]) | DPLL_SWITCHOVER_TMR_MANT[6] (R255=0xff[6]) | DPLL_SWITCHOVER_TMR_MANT[5] (R255=0xff[5]) | DPLL_SWITCHOVER_TMR_MANT[4] (R255=0xff[4]) | DPLL_SWITCHOVER_TMR_MANT[3] (R255=0xff[3]) | DPLL_SWITCHOVER_TMR_MANT[2] (R255=0xff[2]) | DPLL_SWITCHOVER_TMR_MANT[1] (R255=0xff[1])
171 | DPLL_SWITCHOVER_TMR_MANT[0] (R255=0xff[0]) | DPLL_PRIREF_RDIV[15] (R256=0x100[7]) | DPLL_PRIREF_RDIV[14] (R256=0x100[6]) | DPLL_PRIREF_RDIV[13] (R256=0x100[5]) | DPLL_PRIREF_RDIV[12] (R256=0x100[4]) | DPLL_PRIREF_RDIV[11] (R256=0x100[3]) | DPLL_PRIREF_RDIV[10] (R256=0x100[2]) | DPLL_PRIREF_RDIV[9] (R256=0x100[1])
172 | DPLL_PRIREF_RDIV[8] (R256=0x100[0]) | DPLL_PRIREF_RDIV[7] (R257=0x101[7]) | DPLL_PRIREF_RDIV[6] (R257=0x101[6]) | DPLL_PRIREF_RDIV[5] (R257=0x101[5]) | DPLL_PRIREF_RDIV[4] (R257=0x101[4]) | DPLL_PRIREF_RDIV[3] (R257=0x101[3]) | DPLL_PRIREF_RDIV[2] (R257=0x101[2]) | DPLL_PRIREF_RDIV[1] (R257=0x101[1])
173 | DPLL_PRIREF_RDIV[0] (R257=0x101[0]) | DPLL_SECREF_RDIV[15] (R258=0x102[7]) | DPLL_SECREF_RDIV[14] (R258=0x102[6]) | DPLL_SECREF_RDIV[13] (R258=0x102[5]) | DPLL_SECREF_RDIV[12] (R258=0x102[4]) | DPLL_SECREF_RDIV[11] (R258=0x102[3]) | DPLL_SECREF_RDIV[10] (R258=0x102[2]) | DPLL_SECREF_RDIV[9] (R258=0x102[1])
174 | DPLL_SECREF_RDIV[8] (R258=0x102[0]) | DPLL_SECREF_RDIV[7] (R259=0x103[7]) | DPLL_SECREF_RDIV[6] (R259=0x103[6]) | DPLL_SECREF_RDIV[5] (R259=0x103[5]) | DPLL_SECREF_RDIV[4] (R259=0x103[4]) | DPLL_SECREF_RDIV[3] (R259=0x103[3]) | DPLL_SECREF_RDIV[2] (R259=0x103[2]) | DPLL_SECREF_RDIV[1] (R259=0x103[1])
175 | DPLL_SECREF_RDIV[0] (R259=0x103[0]) | DPLL_TDC_SW_MODE (R260=0x104[4]) | DPLL_REF_AVOID_SLIP (R260=0x104[1]) | DPLL_REF_TDC_QPH_ENB (R260=0x104[0]) | DPLL_TDC_REF_DLY_GEN_EN (R261=0x105[7]) | DPLL_TDC_REF_DLY_GEN_MAN (R261=0x105[4]) | DPLL_TDC_REF_FRC_DLY[3] (R261=0x105[3]) | DPLL_TDC_REF_FRC_DLY[2] (R261=0x105[2])
176 | DPLL_TDC_REF_FRC_DLY[1] (R261=0x105[1]) | DPLL_TDC_REF_FRC_DLY[0] (R261=0x105[0]) | DPLL_REF_CYCSLIP_OFFSET[32] (R262=0x106[0]) | DPLL_REF_CYCSLIP_OFFSET[31] (R263=0x107[7]) | DPLL_REF_CYCSLIP_OFFSET[30] (R263=0x107[6]) | DPLL_REF_CYCSLIP_OFFSET[29] (R263=0x107[5]) | DPLL_REF_CYCSLIP_OFFSET[28] (R263=0x107[4]) | DPLL_REF_CYCSLIP_OFFSET[27] (R263=0x107[3])
177 | DPLL_REF_CYCSLIP_OFFSET[26] (R263=0x107[2]) | DPLL_REF_CYCSLIP_OFFSET[25] (R263=0x107[1]) | DPLL_REF_CYCSLIP_OFFSET[24] (R263=0x107[0]) | DPLL_REF_CYCSLIP_OFFSET[23] (R264=0x108[7]) | DPLL_REF_CYCSLIP_OFFSET[22] (R264=0x108[6]) | DPLL_REF_CYCSLIP_OFFSET[21] (R264=0x108[5]) | DPLL_REF_CYCSLIP_OFFSET[20] (R264=0x108[4]) | DPLL_REF_CYCSLIP_OFFSET[19] (R264=0x108[3])
178 | DPLL_REF_CYCSLIP_OFFSET[18] (R264=0x108[2]) | DPLL_REF_CYCSLIP_OFFSET[17] (R264=0x108[1]) | DPLL_REF_CYCSLIP_OFFSET[16] (R264=0x108[0]) | DPLL_REF_CYCSLIP_OFFSET[15] (R265=0x109[7]) | DPLL_REF_CYCSLIP_OFFSET[14] (R265=0x109[6]) | DPLL_REF_CYCSLIP_OFFSET[13] (R265=0x109[5]) | DPLL_REF_CYCSLIP_OFFSET[12] (R265=0x109[4]) | DPLL_REF_CYCSLIP_OFFSET[11] (R265=0x109[3])
179 | DPLL_REF_CYCSLIP_OFFSET[10] (R265=0x109[2]) | DPLL_REF_CYCSLIP_OFFSET[9] (R265=0x109[1]) | DPLL_REF_CYCSLIP_OFFSET[8] (R265=0x109[0]) | DPLL_REF_CYCSLIP_OFFSET[7] (R266=0x10a[7]) | DPLL_REF_CYCSLIP_OFFSET[6] (R266=0x10a[6]) | DPLL_REF_CYCSLIP_OFFSET[5] (R266=0x10a[5]) | DPLL_REF_CYCSLIP_OFFSET[4] (R266=0x10a[4]) | DPLL_REF_CYCSLIP_OFFSET[3] (R266=0x10a[3])
180 | DPLL_REF_CYCSLIP_OFFSET[2] (R266=0x10a[2]) | DPLL_REF_CYCSLIP_OFFSET[1] (R266=0x10a[1]) | DPLL_REF_CYCSLIP_OFFSET[0] (R266=0x10a[0]) | DPLL_REF_LOOPFILT_CLK_DIV[3] (R267=0x10b[7]) | DPLL_REF_LOOPFILT_CLK_DIV[2] (R267=0x10b[6]) | DPLL_REF_LOOPFILT_CLK_DIV[1] (R267=0x10b[5]) | DPLL_REF_LOOPFILT_CLK_DIV[0] (R267=0x10b[4]) | DPLL_REF_FL_ENB[1] (R267=0x10b[2])
181 | DPLL_REF_FL_ENB[0] (R267=0x10b[1]) | DPLL_REF_FILT_TYPE (R267=0x10b[0]) | DPLL_REF_TDC_HI_SPD_MODE (R268=0x10c[3]) | DPLL_REF_LOOPCTL_CHG_INTG (R268=0x10c[2]) | DPLL_REF_LOOPCTL_CHG_LPF1 (R268=0x10c[1]) | DPLL_REF_LOOPCTL_CHG_LPF0 (R268=0x10c[0]) | DPLL_REF_DECIMATION[4] (R269=0x10d[4]) | DPLL_REF_DECIMATION[3] (R269=0x10d[3])
182 | DPLL_REF_DECIMATION[2] (R269=0x10d[2]) | DPLL_REF_DECIMATION[1] (R269=0x10d[1]) | DPLL_REF_DECIMATION[0] (R269=0x10d[0]) | DPLL_REF_FILT_SCALAR[9] (R270=0x10e[1]) | DPLL_REF_FILT_SCALAR[8] (R270=0x10e[0]) | DPLL_REF_FILT_SCALAR[7] (R271=0x10f[7]) | DPLL_REF_FILT_SCALAR[6] (R271=0x10f[6]) | DPLL_REF_FILT_SCALAR[5] (R271=0x10f[5])
183 | DPLL_REF_FILT_SCALAR[4] (R271=0x10f[4]) | DPLL_REF_FILT_SCALAR[3] (R271=0x10f[3]) | DPLL_REF_FILT_SCALAR[2] (R271=0x10f[2]) | DPLL_REF_FILT_SCALAR[1] (R271=0x10f[1]) | DPLL_REF_FILT_SCALAR[0] (R271=0x10f[0]) | DPLL_REF_FILT_GAIN[5] (R272=0x110[5]) | DPLL_REF_FILT_GAIN[4] (R272=0x110[4]) | DPLL_REF_FILT_GAIN[3] (R272=0x110[3])
184 | DPLL_REF_FILT_GAIN[2] (R272=0x110[2]) | DPLL_REF_FILT_GAIN[1] (R272=0x110[1]) | DPLL_REF_FILT_GAIN[0] (R272=0x110[0]) | DPLL_REF_FILT_GAIN_FL1[5] (R273=0x111[5]) | DPLL_REF_FILT_GAIN_FL1[4] (R273=0x111[4]) | DPLL_REF_FILT_GAIN_FL1[3] (R273=0x111[3]) | DPLL_REF_FILT_GAIN_FL1[2] (R273=0x111[2]) | DPLL_REF_FILT_GAIN_FL1[1] (R273=0x111[1])
185 | DPLL_REF_FILT_GAIN_FL1[0] (R273=0x111[0]) | DPLL_REF_FILT_GAIN_FL2[5] (R274=0x112[5]) | DPLL_REF_FILT_GAIN_FL2[4] (R274=0x112[4]) | DPLL_REF_FILT_GAIN_FL2[3] (R274=0x112[3]) | DPLL_REF_FILT_GAIN_FL2[2] (R274=0x112[2]) | DPLL_REF_FILT_GAIN_FL2[1] (R274=0x112[1]) | DPLL_REF_FILT_GAIN_FL2[0] (R274=0x112[0]) | DPLL_REF_LOOP_GAIN[4] (R275=0x113[4])
186 | DPLL_REF_LOOP_GAIN[3] (R275=0x113[3]) | DPLL_REF_LOOP_GAIN[2] (R275=0x113[2]) | DPLL_REF_LOOP_GAIN[1] (R275=0x113[1]) | DPLL_REF_LOOP_GAIN[0] (R275=0x113[0]) | DPLL_REF_LOOP_GAIN_FL1[4] (R276=0x114[4]) | DPLL_REF_LOOP_GAIN_FL1[3] (R276=0x114[3]) | DPLL_REF_LOOP_GAIN_FL1[2] (R276=0x114[2]) | DPLL_REF_LOOP_GAIN_FL1[1] (R276=0x114[1])
187 | DPLL_REF_LOOP_GAIN_FL1[0] (R276=0x114[0]) | DPLL_REF_LOOP_GAIN_FL2[4] (R277=0x115[4]) | DPLL_REF_LOOP_GAIN_FL2[3] (R277=0x115[3]) | DPLL_REF_LOOP_GAIN_FL2[2] (R277=0x115[2]) | DPLL_REF_LOOP_GAIN_FL2[1] (R277=0x115[1]) | DPLL_REF_LOOP_GAIN_FL2[0] (R277=0x115[0]) | DPLL_REF_LPF0_GAIN[4] (R278=0x116[4]) | DPLL_REF_LPF0_GAIN[3] (R278=0x116[3])
188 | DPLL_REF_LPF0_GAIN[2] (R278=0x116[2]) | DPLL_REF_LPF0_GAIN[1] (R278=0x116[1]) | DPLL_REF_LPF0_GAIN[0] (R278=0x116[0]) | DPLL_REF_LPF0_GAIN_FL1[4] (R279=0x117[4]) | DPLL_REF_LPF0_GAIN_FL1[3] (R279=0x117[3]) | DPLL_REF_LPF0_GAIN_FL1[2] (R279=0x117[2]) | DPLL_REF_LPF0_GAIN_FL1[1] (R279=0x117[1]) | DPLL_REF_LPF0_GAIN_FL1[0] (R279=0x117[0])
189 | DPLL_REF_LPF0_GAIN_FL2[4] (R280=0x118[4]) | DPLL_REF_LPF0_GAIN_FL2[3] (R280=0x118[3]) | DPLL_REF_LPF0_GAIN_FL2[2] (R280=0x118[2]) | DPLL_REF_LPF0_GAIN_FL2[1] (R280=0x118[1]) | DPLL_REF_LPF0_GAIN_FL2[0] (R280=0x118[0]) | DPLL_REF_LPF1_GAIN[4] (R281=0x119[4]) | DPLL_REF_LPF1_GAIN[3] (R281=0x119[3]) | DPLL_REF_LPF1_GAIN[2] (R281=0x119[2])
190 | DPLL_REF_LPF1_GAIN[1] (R281=0x119[1]) | DPLL_REF_LPF1_GAIN[0] (R281=0x119[0]) | DPLL_REF_LPF1_GAIN_FL1[4] (R282=0x11a[4]) | DPLL_REF_LPF1_GAIN_FL1[3] (R282=0x11a[3]) | DPLL_REF_LPF1_GAIN_FL1[2] (R282=0x11a[2]) | DPLL_REF_LPF1_GAIN_FL1[1] (R282=0x11a[1]) | DPLL_REF_LPF1_GAIN_FL1[0] (R282=0x11a[0]) | DPLL_REF_LPF1_GAIN_FL2[4] (R283=0x11b[4])
191 | DPLL_REF_LPF1_GAIN_FL2[3] (R283=0x11b[3]) | DPLL_REF_LPF1_GAIN_FL2[2] (R283=0x11b[2]) | DPLL_REF_LPF1_GAIN_FL2[1] (R283=0x11b[1]) | DPLL_REF_LPF1_GAIN_FL2[0] (R283=0x11b[0]) | DPLL_REF_LPF0_GAIN2_FL[4] (R284=0x11c[4]) | DPLL_REF_LPF0_GAIN2_FL[3] (R284=0x11c[3]) | DPLL_REF_LPF0_GAIN2_FL[2] (R284=0x11c[2]) | DPLL_REF_LPF0_GAIN2_FL[1] (R284=0x11c[1])
192 | DPLL_REF_LPF0_GAIN2_FL[0] (R284=0x11c[0]) | DPLL_REF_LPF1_GAIN2_FL[4] (R285=0x11d[4]) | DPLL_REF_LPF1_GAIN2_FL[3] (R285=0x11d[3]) | DPLL_REF_LPF1_GAIN2_FL[2] (R285=0x11d[2]) | DPLL_REF_LPF1_GAIN2_FL[1] (R285=0x11d[1]) | DPLL_REF_LPF1_GAIN2_FL[0] (R285=0x11d[0]) | DPLL_REF_TMR_FL1[9] (R286=0x11e[1]) | DPLL_REF_TMR_FL1[8] (R286=0x11e[0])
193 | DPLL_REF_TMR_FL1[7] (R287=0x11f[7]) | DPLL_REF_TMR_FL1[6] (R287=0x11f[6]) | DPLL_REF_TMR_FL1[5] (R287=0x11f[5]) | DPLL_REF_TMR_FL1[4] (R287=0x11f[4]) | DPLL_REF_TMR_FL1[3] (R287=0x11f[3]) | DPLL_REF_TMR_FL1[2] (R287=0x11f[2]) | DPLL_REF_TMR_FL1[1] (R287=0x11f[1]) | DPLL_REF_TMR_FL1[0] (R287=0x11f[0])
194 | DPLL_REF_TMR_FL2[9] (R288=0x120[1]) | DPLL_REF_TMR_FL2[8] (R288=0x120[0]) | DPLL_REF_TMR_FL2[7] (R289=0x121[7]) | DPLL_REF_TMR_FL2[6] (R289=0x121[6]) | DPLL_REF_TMR_FL2[5] (R289=0x121[5]) | DPLL_REF_TMR_FL2[4] (R289=0x121[4]) | DPLL_REF_TMR_FL2[3] (R289=0x121[3]) | DPLL_REF_TMR_FL2[2] (R289=0x121[2])
195 | DPLL_REF_TMR_FL2[1] (R289=0x121[1]) | DPLL_REF_TMR_FL2[0] (R289=0x121[0]) | DPLL_REF_TMR_LCK[9] (R290=0x122[1]) | DPLL_REF_TMR_LCK[8] (R290=0x122[0]) | DPLL_REF_TMR_LCK[7] (R291=0x123[7]) | DPLL_REF_TMR_LCK[6] (R291=0x123[6]) | DPLL_REF_TMR_LCK[5] (R291=0x123[5]) | DPLL_REF_TMR_LCK[4] (R291=0x123[4])
196 | DPLL_REF_TMR_LCK[3] (R291=0x123[3]) | DPLL_REF_TMR_LCK[2] (R291=0x123[2]) | DPLL_REF_TMR_LCK[1] (R291=0x123[1]) | DPLL_REF_TMR_LCK[0] (R291=0x123[0]) | DPLL_REF_PHC_LPF[3] (R292=0x124[3]) | DPLL_REF_PHC_LPF[2] (R292=0x124[2]) | DPLL_REF_PHC_LPF[1] (R292=0x124[1]) | DPLL_REF_PHC_LPF[0] (R292=0x124[0])
197 | DPLL_REF_PHC_OFFSET_EN (R293=0x125[1]) | DPLL_REF_PHC_EN (R293=0x125[0]) | DPLL_REF_PHC_TIMER[9] (R294=0x126[1]) | DPLL_REF_PHC_TIMER[8] (R294=0x126[0]) | DPLL_REF_PHC_TIMER[7] (R295=0x127[7]) | DPLL_REF_PHC_TIMER[6] (R295=0x127[6]) | DPLL_REF_PHC_TIMER[5] (R295=0x127[5]) | DPLL_REF_PHC_TIMER[4] (R295=0x127[4])
198 | DPLL_REF_PHC_TIMER[3] (R295=0x127[3]) | DPLL_REF_PHC_TIMER[2] (R295=0x127[2]) | DPLL_REF_PHC_TIMER[1] (R295=0x127[1]) | DPLL_REF_PHC_TIMER[0] (R295=0x127[0]) | DPLL_REF_QUANT[5] (R296=0x128[5]) | DPLL_REF_QUANT[4] (R296=0x128[4]) | DPLL_REF_QUANT[3] (R296=0x128[3]) | DPLL_REF_QUANT[2] (R296=0x128[2])
199 | DPLL_REF_QUANT[1] (R296=0x128[1]) | DPLL_REF_QUANT[0] (R296=0x128[0]) | DPLL_REF_QUANT_FL1[5] (R297=0x129[5]) | DPLL_REF_QUANT_FL1[4] (R297=0x129[4]) | DPLL_REF_QUANT_FL1[3] (R297=0x129[3]) | DPLL_REF_QUANT_FL1[2] (R297=0x129[2]) | DPLL_REF_QUANT_FL1[1] (R297=0x129[1]) | DPLL_REF_QUANT_FL1[0] (R297=0x129[0])
200 | DPLL_REF_QUANT_FL2[5] (R298=0x12a[5]) | DPLL_REF_QUANT_FL2[4] (R298=0x12a[4]) | DPLL_REF_QUANT_FL2[3] (R298=0x12a[3]) | DPLL_REF_QUANT_FL2[2] (R298=0x12a[2]) | DPLL_REF_QUANT_FL2[1] (R298=0x12a[1]) | DPLL_REF_QUANT_FL2[0] (R298=0x12a[0]) | DPLL_REF_QUANT_ORDER[1] (R299=0x12b[1]) | DPLL_REF_QUANT_ORDER[0] (R299=0x12b[0])
201 | DPLL_PL_LPF_COEFF[4] (R300=0x12c[4]) | DPLL_PL_LPF_COEFF[3] (R300=0x12c[3]) | DPLL_PL_LPF_COEFF[2] (R300=0x12c[2]) | DPLL_PL_LPF_COEFF[1] (R300=0x12c[1]) | DPLL_PL_LPF_COEFF[0] (R300=0x12c[0]) | DPLL_PL_LOCK_THRESH[5] (R301=0x12d[5]) | DPLL_PL_LOCK_THRESH[4] (R301=0x12d[4]) | DPLL_PL_LOCK_THRESH[3] (R301=0x12d[3])
202 | DPLL_PL_LOCK_THRESH[2] (R301=0x12d[2]) | DPLL_PL_LOCK_THRESH[1] (R301=0x12d[1]) | DPLL_PL_LOCK_THRESH[0] (R301=0x12d[0]) | DPLL_PL_UNLK_THRESH[5] (R302=0x12e[5]) | DPLL_PL_UNLK_THRESH[4] (R302=0x12e[4]) | DPLL_PL_UNLK_THRESH[3] (R302=0x12e[3]) | DPLL_PL_UNLK_THRESH[2] (R302=0x12e[2]) | DPLL_PL_UNLK_THRESH[1] (R302=0x12e[1])
203 | DPLL_PL_UNLK_THRESH[0] (R302=0x12e[0]) | DPLL_CLK_FB_DIV_RSTN (R303=0x12f[7]) | DPLL_CLK_FB_DIV[4] (R303=0x12f[4]) | DPLL_CLK_FB_DIV[3] (R303=0x12f[3]) | DPLL_CLK_FB_DIV[2] (R303=0x12f[2]) | DPLL_CLK_FB_DIV[1] (R303=0x12f[1]) | DPLL_CLK_FB_DIV[0] (R303=0x12f[0]) | DPLL_REF_FB_PRE_DIV[3] (R304=0x130[3])
204 | DPLL_REF_FB_PRE_DIV[2] (R304=0x130[2]) | DPLL_REF_FB_PRE_DIV[1] (R304=0x130[1]) | DPLL_REF_FB_PRE_DIV[0] (R304=0x130[0]) | DPLL_REF_FB_DIV[29] (R305=0x131[5]) | DPLL_REF_FB_DIV[28] (R305=0x131[4]) | DPLL_REF_FB_DIV[27] (R305=0x131[3]) | DPLL_REF_FB_DIV[26] (R305=0x131[2]) | DPLL_REF_FB_DIV[25] (R305=0x131[1])
205 | DPLL_REF_FB_DIV[24] (R305=0x131[0]) | DPLL_REF_FB_DIV[23] (R306=0x132[7]) | DPLL_REF_FB_DIV[22] (R306=0x132[6]) | DPLL_REF_FB_DIV[21] (R306=0x132[5]) | DPLL_REF_FB_DIV[20] (R306=0x132[4]) | DPLL_REF_FB_DIV[19] (R306=0x132[3]) | DPLL_REF_FB_DIV[18] (R306=0x132[2]) | DPLL_REF_FB_DIV[17] (R306=0x132[1])
206 | DPLL_REF_FB_DIV[16] (R306=0x132[0]) | DPLL_REF_FB_DIV[15] (R307=0x133[7]) | DPLL_REF_FB_DIV[14] (R307=0x133[6]) | DPLL_REF_FB_DIV[13] (R307=0x133[5]) | DPLL_REF_FB_DIV[12] (R307=0x133[4]) | DPLL_REF_FB_DIV[11] (R307=0x133[3]) | DPLL_REF_FB_DIV[10] (R307=0x133[2]) | DPLL_REF_FB_DIV[9] (R307=0x133[1])
207 | DPLL_REF_FB_DIV[8] (R307=0x133[0]) | DPLL_REF_FB_DIV[7] (R308=0x134[7]) | DPLL_REF_FB_DIV[6] (R308=0x134[6]) | DPLL_REF_FB_DIV[5] (R308=0x134[5]) | DPLL_REF_FB_DIV[4] (R308=0x134[4]) | DPLL_REF_FB_DIV[3] (R308=0x134[3]) | DPLL_REF_FB_DIV[2] (R308=0x134[2]) | DPLL_REF_FB_DIV[1] (R308=0x134[1])
208 | DPLL_REF_FB_DIV[0] (R308=0x134[0]) | DPLL_REF_NUM[39] (R309=0x135[7]) | DPLL_REF_NUM[38] (R309=0x135[6]) | DPLL_REF_NUM[37] (R309=0x135[5]) | DPLL_REF_NUM[36] (R309=0x135[4]) | DPLL_REF_NUM[35] (R309=0x135[3]) | DPLL_REF_NUM[34] (R309=0x135[2]) | DPLL_REF_NUM[33] (R309=0x135[1])
209 | DPLL_REF_NUM[32] (R309=0x135[0]) | DPLL_REF_NUM[31] (R310=0x136[7]) | DPLL_REF_NUM[30] (R310=0x136[6]) | DPLL_REF_NUM[29] (R310=0x136[5]) | DPLL_REF_NUM[28] (R310=0x136[4]) | DPLL_REF_NUM[27] (R310=0x136[3]) | DPLL_REF_NUM[26] (R310=0x136[2]) | DPLL_REF_NUM[25] (R310=0x136[1])
210 | DPLL_REF_NUM[24] (R310=0x136[0]) | DPLL_REF_NUM[23] (R311=0x137[7]) | DPLL_REF_NUM[22] (R311=0x137[6]) | DPLL_REF_NUM[21] (R311=0x137[5]) | DPLL_REF_NUM[20] (R311=0x137[4]) | DPLL_REF_NUM[19] (R311=0x137[3]) | DPLL_REF_NUM[18] (R311=0x137[2]) | DPLL_REF_NUM[17] (R311=0x137[1])
211 | DPLL_REF_NUM[16] (R311=0x137[0]) | DPLL_REF_NUM[15] (R312=0x138[7]) | DPLL_REF_NUM[14] (R312=0x138[6]) | DPLL_REF_NUM[13] (R312=0x138[5]) | DPLL_REF_NUM[12] (R312=0x138[4]) | DPLL_REF_NUM[11] (R312=0x138[3]) | DPLL_REF_NUM[10] (R312=0x138[2]) | DPLL_REF_NUM[9] (R312=0x138[1])
212 | DPLL_REF_NUM[8] (R312=0x138[0]) | DPLL_REF_NUM[7] (R313=0x139[7]) | DPLL_REF_NUM[6] (R313=0x139[6]) | DPLL_REF_NUM[5] (R313=0x139[5]) | DPLL_REF_NUM[4] (R313=0x139[4]) | DPLL_REF_NUM[3] (R313=0x139[3]) | DPLL_REF_NUM[2] (R313=0x139[2]) | DPLL_REF_NUM[1] (R313=0x139[1])
213 | DPLL_REF_NUM[0] (R313=0x139[0]) | DPLL_REF_DEN[39] (R314=0x13a[7]) | DPLL_REF_DEN[38] (R314=0x13a[6]) | DPLL_REF_DEN[37] (R314=0x13a[5]) | DPLL_REF_DEN[36] (R314=0x13a[4]) | DPLL_REF_DEN[35] (R314=0x13a[3]) | DPLL_REF_DEN[34] (R314=0x13a[2]) | DPLL_REF_DEN[33] (R314=0x13a[1])
214 | DPLL_REF_DEN[32] (R314=0x13a[0]) | DPLL_REF_DEN[31] (R315=0x13b[7]) | DPLL_REF_DEN[30] (R315=0x13b[6]) | DPLL_REF_DEN[29] (R315=0x13b[5]) | DPLL_REF_DEN[28] (R315=0x13b[4]) | DPLL_REF_DEN[27] (R315=0x13b[3]) | DPLL_REF_DEN[26] (R315=0x13b[2]) | DPLL_REF_DEN[25] (R315=0x13b[1])
215 | DPLL_REF_DEN[24] (R315=0x13b[0]) | DPLL_REF_DEN[23] (R316=0x13c[7]) | DPLL_REF_DEN[22] (R316=0x13c[6]) | DPLL_REF_DEN[21] (R316=0x13c[5]) | DPLL_REF_DEN[20] (R316=0x13c[4]) | DPLL_REF_DEN[19] (R316=0x13c[3]) | DPLL_REF_DEN[18] (R316=0x13c[2]) | DPLL_REF_DEN[17] (R316=0x13c[1])
216 | DPLL_REF_DEN[16] (R316=0x13c[0]) | DPLL_REF_DEN[15] (R317=0x13d[7]) | DPLL_REF_DEN[14] (R317=0x13d[6]) | DPLL_REF_DEN[13] (R317=0x13d[5]) | DPLL_REF_DEN[12] (R317=0x13d[4]) | DPLL_REF_DEN[11] (R317=0x13d[3]) | DPLL_REF_DEN[10] (R317=0x13d[2]) | DPLL_REF_DEN[9] (R317=0x13d[1])
217 | DPLL_REF_DEN[8] (R317=0x13d[0]) | DPLL_REF_DEN[7] (R318=0x13e[7]) | DPLL_REF_DEN[6] (R318=0x13e[6]) | DPLL_REF_DEN[5] (R318=0x13e[5]) | DPLL_REF_DEN[4] (R318=0x13e[4]) | DPLL_REF_DEN[3] (R318=0x13e[3]) | DPLL_REF_DEN[2] (R318=0x13e[2]) | DPLL_REF_DEN[1] (R318=0x13e[1])
218 | DPLL_REF_DEN[0] (R318=0x13e[0]) | DPLL_REF_MASHSEED1 (R319=0x13f[6]) | DPLL_REF_MASHSEED0 (R319=0x13f[5]) | DPLL_REF_DITHER[1] (R319=0x13f[4]) | DPLL_REF_DITHER[0] (R319=0x13f[3]) | DPLL_REF_ORDER[2] (R319=0x13f[2]) | DPLL_REF_ORDER[1] (R319=0x13f[1]) | DPLL_REF_ORDER[0] (R319=0x13f[0])
219 | DPLL_REF_LOCKDET_PPM_MAX[14] (R320=0x140[6]) | DPLL_REF_LOCKDET_PPM_MAX[13] (R320=0x140[5]) | DPLL_REF_LOCKDET_PPM_MAX[12] (R320=0x140[4]) | DPLL_REF_LOCKDET_PPM_MAX[11] (R320=0x140[3]) | DPLL_REF_LOCKDET_PPM_MAX[10] (R320=0x140[2]) | DPLL_REF_LOCKDET_PPM_MAX[9] (R320=0x140[1]) | DPLL_REF_LOCKDET_PPM_MAX[8] (R320=0x140[0]) | DPLL_REF_LOCKDET_PPM_MAX[7] (R321=0x141[7])
220 | DPLL_REF_LOCKDET_PPM_MAX[6] (R321=0x141[6]) | DPLL_REF_LOCKDET_PPM_MAX[5] (R321=0x141[5]) | DPLL_REF_LOCKDET_PPM_MAX[4] (R321=0x141[4]) | DPLL_REF_LOCKDET_PPM_MAX[3] (R321=0x141[3]) | DPLL_REF_LOCKDET_PPM_MAX[2] (R321=0x141[2]) | DPLL_REF_LOCKDET_PPM_MAX[1] (R321=0x141[1]) | DPLL_REF_LOCKDET_PPM_MAX[0] (R321=0x141[0]) | DPLL_REF_LOCKDET_CNTSTRT[29] (R322=0x142[5])
221 | DPLL_REF_LOCKDET_CNTSTRT[28] (R322=0x142[4]) | DPLL_REF_LOCKDET_CNTSTRT[27] (R322=0x142[3]) | DPLL_REF_LOCKDET_CNTSTRT[26] (R322=0x142[2]) | DPLL_REF_LOCKDET_CNTSTRT[25] (R322=0x142[1]) | DPLL_REF_LOCKDET_CNTSTRT[24] (R322=0x142[0]) | DPLL_REF_LOCKDET_CNTSTRT[23] (R323=0x143[7]) | DPLL_REF_LOCKDET_CNTSTRT[22] (R323=0x143[6]) | DPLL_REF_LOCKDET_CNTSTRT[21] (R323=0x143[5])
222 | DPLL_REF_LOCKDET_CNTSTRT[20] (R323=0x143[4]) | DPLL_REF_LOCKDET_CNTSTRT[19] (R323=0x143[3]) | DPLL_REF_LOCKDET_CNTSTRT[18] (R323=0x143[2]) | DPLL_REF_LOCKDET_CNTSTRT[17] (R323=0x143[1]) | DPLL_REF_LOCKDET_CNTSTRT[16] (R323=0x143[0]) | DPLL_REF_LOCKDET_CNTSTRT[15] (R324=0x144[7]) | DPLL_REF_LOCKDET_CNTSTRT[14] (R324=0x144[6]) | DPLL_REF_LOCKDET_CNTSTRT[13] (R324=0x144[5])
223 | DPLL_REF_LOCKDET_CNTSTRT[12] (R324=0x144[4]) | DPLL_REF_LOCKDET_CNTSTRT[11] (R324=0x144[3]) | DPLL_REF_LOCKDET_CNTSTRT[10] (R324=0x144[2]) | DPLL_REF_LOCKDET_CNTSTRT[9] (R324=0x144[1]) | DPLL_REF_LOCKDET_CNTSTRT[8] (R324=0x144[0]) | DPLL_REF_LOCKDET_CNTSTRT[7] (R325=0x145[7]) | DPLL_REF_LOCKDET_CNTSTRT[6] (R325=0x145[6]) | DPLL_REF_LOCKDET_CNTSTRT[5] (R325=0x145[5])
224 | DPLL_REF_LOCKDET_CNTSTRT[4] (R325=0x145[4]) | DPLL_REF_LOCKDET_CNTSTRT[3] (R325=0x145[3]) | DPLL_REF_LOCKDET_CNTSTRT[2] (R325=0x145[2]) | DPLL_REF_LOCKDET_CNTSTRT[1] (R325=0x145[1]) | DPLL_REF_LOCKDET_CNTSTRT[0] (R325=0x145[0]) | DPLL_REF_LOCKDET_VCO_CNTSTRT[29] (R326=0x146[5]) | DPLL_REF_LOCKDET_VCO_CNTSTRT[28] (R326=0x146[4]) | DPLL_REF_LOCKDET_VCO_CNTSTRT[27] (R326=0x146[3])
225 | DPLL_REF_LOCKDET_VCO_CNTSTRT[26] (R326=0x146[2]) | DPLL_REF_LOCKDET_VCO_CNTSTRT[25] (R326=0x146[1]) | DPLL_REF_LOCKDET_VCO_CNTSTRT[24] (R326=0x146[0]) | DPLL_REF_LOCKDET_VCO_CNTSTRT[23] (R327=0x147[7]) | DPLL_REF_LOCKDET_VCO_CNTSTRT[22] (R327=0x147[6]) | DPLL_REF_LOCKDET_VCO_CNTSTRT[21] (R327=0x147[5]) | DPLL_REF_LOCKDET_VCO_CNTSTRT[20] (R327=0x147[4]) | DPLL_REF_LOCKDET_VCO_CNTSTRT[19] (R327=0x147[3])
226 | DPLL_REF_LOCKDET_VCO_CNTSTRT[18] (R327=0x147[2]) | DPLL_REF_LOCKDET_VCO_CNTSTRT[17] (R327=0x147[1]) | DPLL_REF_LOCKDET_VCO_CNTSTRT[16] (R327=0x147[0]) | DPLL_REF_LOCKDET_VCO_CNTSTRT[15] (R328=0x148[7]) | DPLL_REF_LOCKDET_VCO_CNTSTRT[14] (R328=0x148[6]) | DPLL_REF_LOCKDET_VCO_CNTSTRT[13] (R328=0x148[5]) | DPLL_REF_LOCKDET_VCO_CNTSTRT[12] (R328=0x148[4]) | DPLL_REF_LOCKDET_VCO_CNTSTRT[11] (R328=0x148[3])
227 | DPLL_REF_LOCKDET_VCO_CNTSTRT[10] (R328=0x148[2]) | DPLL_REF_LOCKDET_VCO_CNTSTRT[9] (R328=0x148[1]) | DPLL_REF_LOCKDET_VCO_CNTSTRT[8] (R328=0x148[0]) | DPLL_REF_LOCKDET_VCO_CNTSTRT[7] (R329=0x149[7]) | DPLL_REF_LOCKDET_VCO_CNTSTRT[6] (R329=0x149[6]) | DPLL_REF_LOCKDET_VCO_CNTSTRT[5] (R329=0x149[5]) | DPLL_REF_LOCKDET_VCO_CNTSTRT[4] (R329=0x149[4]) | DPLL_REF_LOCKDET_VCO_CNTSTRT[3] (R329=0x149[3])
228 | DPLL_REF_LOCKDET_VCO_CNTSTRT[2] (R329=0x149[2]) | DPLL_REF_LOCKDET_VCO_CNTSTRT[1] (R329=0x149[1]) | DPLL_REF_LOCKDET_VCO_CNTSTRT[0] (R329=0x149[0]) | DPLL_REF_UNLOCKDET_PPM_MAX[14] (R330=0x14a[6]) | DPLL_REF_UNLOCKDET_PPM_MAX[13] (R330=0x14a[5]) | DPLL_REF_UNLOCKDET_PPM_MAX[12] (R330=0x14a[4]) | DPLL_REF_UNLOCKDET_PPM_MAX[11] (R330=0x14a[3]) | DPLL_REF_UNLOCKDET_PPM_MAX[10] (R330=0x14a[2])
229 | DPLL_REF_UNLOCKDET_PPM_MAX[9] (R330=0x14a[1]) | DPLL_REF_UNLOCKDET_PPM_MAX[8] (R330=0x14a[0]) | DPLL_REF_UNLOCKDET_PPM_MAX[7] (R331=0x14b[7]) | DPLL_REF_UNLOCKDET_PPM_MAX[6] (R331=0x14b[6]) | DPLL_REF_UNLOCKDET_PPM_MAX[5] (R331=0x14b[5]) | DPLL_REF_UNLOCKDET_PPM_MAX[4] (R331=0x14b[4]) | DPLL_REF_UNLOCKDET_PPM_MAX[3] (R331=0x14b[3]) | DPLL_REF_UNLOCKDET_PPM_MAX[2] (R331=0x14b[2])
230 | DPLL_REF_UNLOCKDET_PPM_MAX[1] (R331=0x14b[1]) | DPLL_REF_UNLOCKDET_PPM_MAX[0] (R331=0x14b[0]) | DPLL_REF_UNLOCKDET_CNTSTRT_MSB_6[5] (R332=0x14c[5]) | DPLL_REF_UNLOCKDET_CNTSTRT_MSB_6[4] (R332=0x14c[4]) | DPLL_REF_UNLOCKDET_CNTSTRT_MSB_6[3] (R332=0x14c[3]) | DPLL_REF_UNLOCKDET_CNTSTRT_MSB_6[2] (R332=0x14c[2]) | DPLL_REF_UNLOCKDET_CNTSTRT_MSB_6[1] (R332=0x14c[1]) | DPLL_REF_UNLOCKDET_CNTSTRT_MSB_6[0] (R332=0x14c[0])
231 | PLL2_DEN[23] (R333=0x14d[7]) | PLL2_DEN[22] (R333=0x14d[6]) | PLL2_DEN[21] (R333=0x14d[5]) | PLL2_DEN[20] (R333=0x14d[4]) | PLL2_DEN[19] (R333=0x14d[3]) | PLL2_DEN[18] (R333=0x14d[2]) | PLL2_DEN[17] (R333=0x14d[1]) | PLL2_DEN[16] (R333=0x14d[0])
232 | PLL2_DEN[15] (R334=0x14e[7]) | PLL2_DEN[14] (R334=0x14e[6]) | PLL2_DEN[13] (R334=0x14e[5]) | PLL2_DEN[12] (R334=0x14e[4]) | PLL2_DEN[11] (R334=0x14e[3]) | PLL2_DEN[10] (R334=0x14e[2]) | PLL2_DEN[9] (R334=0x14e[1]) | PLL2_DEN[8] (R334=0x14e[0])
233 | PLL2_DEN[7] (R335=0x14f[7]) | PLL2_DEN[6] (R335=0x14f[6]) | PLL2_DEN[5] (R335=0x14f[5]) | PLL2_DEN[4] (R335=0x14f[4]) | PLL2_DEN[3] (R335=0x14f[3]) | PLL2_DEN[2] (R335=0x14f[2]) | PLL2_DEN[1] (R335=0x14f[1]) | PLL2_DEN[0] (R335=0x14f[0])
234 | DPLL_REF_UNLOCKDET_VCO_CNTSTRT[29] (R336=0x150[5]) | DPLL_REF_UNLOCKDET_VCO_CNTSTRT[28] (R336=0x150[4]) | DPLL_REF_UNLOCKDET_VCO_CNTSTRT[27] (R336=0x150[3]) | DPLL_REF_UNLOCKDET_VCO_CNTSTRT[26] (R336=0x150[2]) | DPLL_REF_UNLOCKDET_VCO_CNTSTRT[25] (R336=0x150[1]) | DPLL_REF_UNLOCKDET_VCO_CNTSTRT[24] (R336=0x150[0]) | DPLL_REF_UNLOCKDET_VCO_CNTSTRT[23] (R337=0x151[7]) | DPLL_REF_UNLOCKDET_VCO_CNTSTRT[22] (R337=0x151[6])
235 | DPLL_REF_UNLOCKDET_VCO_CNTSTRT[21] (R337=0x151[5]) | DPLL_REF_UNLOCKDET_VCO_CNTSTRT[20] (R337=0x151[4]) | DPLL_REF_UNLOCKDET_VCO_CNTSTRT[19] (R337=0x151[3]) | DPLL_REF_UNLOCKDET_VCO_CNTSTRT[18] (R337=0x151[2]) | DPLL_REF_UNLOCKDET_VCO_CNTSTRT[17] (R337=0x151[1]) | DPLL_REF_UNLOCKDET_VCO_CNTSTRT[16] (R337=0x151[0]) | DPLL_REF_UNLOCKDET_VCO_CNTSTRT_MSB_22[7] (R338=0x152[7]) | DPLL_REF_UNLOCKDET_VCO_CNTSTRT_MSB_22[6] (R338=0x152[6])
236 | DPLL_REF_UNLOCKDET_VCO_CNTSTRT_MSB_22[5] (R338=0x152[5]) | DPLL_REF_UNLOCKDET_VCO_CNTSTRT_MSB_22[4] (R338=0x152[4]) | DPLL_REF_UNLOCKDET_VCO_CNTSTRT_MSB_22[3] (R338=0x152[3]) | DPLL_REF_UNLOCKDET_VCO_CNTSTRT_MSB_22[2] (R338=0x152[2]) | DPLL_REF_UNLOCKDET_VCO_CNTSTRT_MSB_22[1] (R338=0x152[1]) | DPLL_REF_UNLOCKDET_VCO_CNTSTRT_MSB_22[0] (R338=0x152[0]) | PLL1_24b_NUM_MSB[7] (R339=0x153[7]) | PLL1_24b_NUM_MSB[6] (R339=0x153[6])
237 | PLL1_24b_NUM_MSB[5] (R339=0x153[5]) | PLL1_24b_NUM_MSB[4] (R339=0x153[4]) | PLL1_24b_NUM_MSB[3] (R339=0x153[3]) | PLL1_24b_NUM_MSB[2] (R339=0x153[2]) | PLL1_24b_NUM_MSB[1] (R339=0x153[1]) | PLL1_24b_NUM_MSB[0] (R339=0x153[0]) | DPLL_REF_SYNC_PH_OFFSET[44] (R340=0x154[4]) | DPLL_REF_SYNC_PH_OFFSET[43] (R340=0x154[3])
238 | DPLL_REF_SYNC_PH_OFFSET[42] (R340=0x154[2]) | DPLL_REF_SYNC_PH_OFFSET[41] (R340=0x154[1]) | DPLL_REF_SYNC_PH_OFFSET[40] (R340=0x154[0]) | DPLL_REF_SYNC_PH_OFFSET[39] (R341=0x155[7]) | DPLL_REF_SYNC_PH_OFFSET[38] (R341=0x155[6]) | DPLL_REF_SYNC_PH_OFFSET[37] (R341=0x155[5]) | DPLL_REF_SYNC_PH_OFFSET[36] (R341=0x155[4]) | DPLL_REF_SYNC_PH_OFFSET[35] (R341=0x155[3])
239 | DPLL_REF_SYNC_PH_OFFSET[34] (R341=0x155[2]) | DPLL_REF_SYNC_PH_OFFSET[33] (R341=0x155[1]) | DPLL_REF_SYNC_PH_OFFSET[32] (R341=0x155[0]) | DPLL_REF_SYNC_PH_OFFSET[31] (R342=0x156[7]) | DPLL_REF_SYNC_PH_OFFSET[30] (R342=0x156[6]) | DPLL_REF_SYNC_PH_OFFSET[29] (R342=0x156[5]) | DPLL_REF_SYNC_PH_OFFSET[28] (R342=0x156[4]) | DPLL_REF_SYNC_PH_OFFSET[27] (R342=0x156[3])
240 | DPLL_REF_SYNC_PH_OFFSET[26] (R342=0x156[2]) | DPLL_REF_SYNC_PH_OFFSET[25] (R342=0x156[1]) | DPLL_REF_SYNC_PH_OFFSET[24] (R342=0x156[0]) | DPLL_REF_SYNC_PH_OFFSET[23] (R343=0x157[7]) | DPLL_REF_SYNC_PH_OFFSET[22] (R343=0x157[6]) | DPLL_REF_SYNC_PH_OFFSET[21] (R343=0x157[5]) | DPLL_REF_SYNC_PH_OFFSET[20] (R343=0x157[4]) | DPLL_REF_SYNC_PH_OFFSET[19] (R343=0x157[3])
241 | DPLL_REF_SYNC_PH_OFFSET[18] (R343=0x157[2]) | DPLL_REF_SYNC_PH_OFFSET[17] (R343=0x157[1]) | DPLL_REF_SYNC_PH_OFFSET[16] (R343=0x157[0]) | DPLL_REF_SYNC_PH_OFFSET[15] (R344=0x158[7]) | DPLL_REF_SYNC_PH_OFFSET[14] (R344=0x158[6]) | DPLL_REF_SYNC_PH_OFFSET[13] (R344=0x158[5]) | DPLL_REF_SYNC_PH_OFFSET[12] (R344=0x158[4]) | DPLL_REF_SYNC_PH_OFFSET[11] (R344=0x158[3])
242 | DPLL_REF_SYNC_PH_OFFSET[10] (R344=0x158[2]) | DPLL_REF_SYNC_PH_OFFSET[9] (R344=0x158[1]) | DPLL_REF_SYNC_PH_OFFSET[8] (R344=0x158[0]) | DPLL_REF_SYNC_PH_OFFSET[7] (R345=0x159[7]) | DPLL_REF_SYNC_PH_OFFSET[6] (R345=0x159[6]) | DPLL_REF_SYNC_PH_OFFSET[5] (R345=0x159[5]) | DPLL_REF_SYNC_PH_OFFSET[4] (R345=0x159[4]) | DPLL_REF_SYNC_PH_OFFSET[3] (R345=0x159[3])
243 | DPLL_REF_SYNC_PH_OFFSET[2] (R345=0x159[2]) | DPLL_REF_SYNC_PH_OFFSET[1] (R345=0x159[1]) | DPLL_REF_SYNC_PH_OFFSET[0] (R345=0x159[0]) | DPLL_IGNORE_GPIO_PIN (R346=0x15a[1]) | DPLL_FDEV_EN (R346=0x15a[0]) | DPLL_FDEV[37] (R347=0x15b[5]) | DPLL_FDEV[36] (R347=0x15b[4]) | DPLL_FDEV[35] (R347=0x15b[3])
244 | DPLL_FDEV[34] (R347=0x15b[2]) | DPLL_FDEV[33] (R347=0x15b[1]) | DPLL_FDEV[32] (R347=0x15b[0]) | DPLL_FDEV[31] (R348=0x15c[7]) | DPLL_FDEV[30] (R348=0x15c[6]) | DPLL_FDEV[29] (R348=0x15c[5]) | DPLL_FDEV[28] (R348=0x15c[4]) | DPLL_FDEV[27] (R348=0x15c[3])
245 | DPLL_FDEV[26] (R348=0x15c[2]) | DPLL_FDEV[25] (R348=0x15c[1]) | DPLL_FDEV[24] (R348=0x15c[0]) | DPLL_FDEV[23] (R349=0x15d[7]) | DPLL_FDEV[22] (R349=0x15d[6]) | DPLL_FDEV[21] (R349=0x15d[5]) | DPLL_FDEV[20] (R349=0x15d[4]) | DPLL_FDEV[19] (R349=0x15d[3])
246 | DPLL_FDEV[18] (R349=0x15d[2]) | DPLL_FDEV[17] (R349=0x15d[1]) | DPLL_FDEV[16] (R349=0x15d[0]) | DPLL_FDEV[15] (R350=0x15e[7]) | DPLL_FDEV[14] (R350=0x15e[6]) | DPLL_FDEV[13] (R350=0x15e[5]) | DPLL_FDEV[12] (R350=0x15e[4]) | DPLL_FDEV[11] (R350=0x15e[3])
247 | DPLL_FDEV[10] (R350=0x15e[2]) | DPLL_FDEV[9] (R350=0x15e[1]) | DPLL_FDEV[8] (R350=0x15e[0]) | DPLL_FDEV[7] (R351=0x15f[7]) | DPLL_FDEV[6] (R351=0x15f[6]) | DPLL_FDEV[5] (R351=0x15f[5]) | DPLL_FDEV[4] (R351=0x15f[4]) | DPLL_FDEV[3] (R351=0x15f[3])
248 | DPLL_FDEV[2] (R351=0x15f[2]) | DPLL_FDEV[1] (R351=0x15f[1]) | DPLL_FDEV[0] (R351=0x15f[0]) | PADDING[4] (PAD=PAD[4]) | PADDING[3] (PAD=PAD[3]) | PADDING[2] (PAD=PAD[2]) | PADDING[1] (PAD=PAD[1]) | PADDING[0] (PAD=PAD[0])

## TICSPRO v1.7.5.15+
Key | Red = field programmed at factory, unique to every LMK device, requires special procedure to overwrite in EEPROM | Green = automatically calculated and written to EEPROM during programming, may be unique between devices | White = user programmable field
EEPROM/ SRAM ADDR | Bit7 | Bit6 | Bit5 | Bit4 | Bit3 | Bit2 | Bit1 | Bit0
0 | PRTID[31] (R4=0x4[7]) | PRTID[30] (R4=0x4[6]) | PRTID[29] (R4=0x4[5]) | PRTID[28] (R4=0x4[4]) | PRTID[27] (R4=0x4[3]) | PRTID[26] (R4=0x4[2]) | PRTID[25] (R4=0x4[1]) | PRTID[24] (R4=0x4[0])
1 | PRTID[23] (R5=0x5[7]) | PRTID[22] (R5=0x5[6]) | PRTID[21] (R5=0x5[5]) | PRTID[20] (R5=0x5[4]) | PRTID[19] (R5=0x5[3]) | PRTID[18] (R5=0x5[2]) | PRTID[17] (R5=0x5[1]) | PRTID[16] (R5=0x5[0])
2 | PRTID[15] (R6=0x6[7]) | PRTID[14] (R6=0x6[6]) | PRTID[13] (R6=0x6[5]) | PRTID[12] (R6=0x6[4]) | PRTID[11] (R6=0x6[3]) | PRTID[10] (R6=0x6[2]) | PRTID[9] (R6=0x6[1]) | PRTID[8] (R6=0x6[0])
3 | PRTID[7] (R7=0x7[7]) | PRTID[6] (R7=0x7[6]) | PRTID[5] (R7=0x7[5]) | PRTID[4] (R7=0x7[4]) | PRTID[3] (R7=0x7[3]) | PRTID[2] (R7=0x7[2]) | PRTID[1] (R7=0x7[1]) | PRTID[0] (R7=0x7[0])
4 | NVMSCRC[7] (R155=0x9b[7]) | NVMSCRC[6] (R155=0x9b[6]) | NVMSCRC[5] (R155=0x9b[5]) | NVMSCRC[4] (R155=0x9b[4]) | NVMSCRC[3] (R155=0x9b[3]) | NVMSCRC[2] (R155=0x9b[2]) | NVMSCRC[1] (R155=0x9b[1]) | NVMSCRC[0] (R155=0x9b[0])
5 | NVMCNT[7] (R156=0x9c[7]) | NVMCNT[6] (R156=0x9c[6]) | NVMCNT[5] (R156=0x9c[5]) | NVMCNT[4] (R156=0x9c[4]) | NVMCNT[3] (R156=0x9c[3]) | NVMCNT[2] (R156=0x9c[2]) | NVMCNT[1] (R156=0x9c[1]) | NVMCNT[0] (R156=0x9c[0])
6 | PLL1_CPBAW_LDO_TRIM[2] (R146=0x92[7]) | PLL1_CPBAW_LDO_TRIM[1] (R146=0x92[6]) | PLL1_CPBAW_LDO_TRIM[0] (R146=0x92[5]) | PLL1_CP_TRIM_BAW[4] (R146=0x92[4]) | PLL1_CP_TRIM_BAW[3] (R146=0x92[3]) | PLL1_CP_TRIM_BAW[2] (R146=0x92[2]) | PLL1_CP_TRIM_BAW[1] (R146=0x92[1]) | PLL1_CP_TRIM_BAW[0] (R146=0x92[0])
7 | PLL1_BAW_PLLCAL_EN (R147=0x93[7]) | PLL1_BAW_PLLCAL_2X (R147=0x93[6]) | PLL1_VCBO_AMP_DAC[5] (R147=0x93[5]) | PLL1_VCBO_AMP_DAC[4] (R147=0x93[4]) | PLL1_VCBO_AMP_DAC[3] (R147=0x93[3]) | PLL1_VCBO_AMP_DAC[2] (R147=0x93[2]) | PLL1_VCBO_AMP_DAC[1] (R147=0x93[1]) | PLL1_VCBO_AMP_DAC[0] (R147=0x93[0])
8 | PLL1_BAW_CAPDAC[7] (PAD=PAD[7]) | PLL1_BAW_CAPDAC[6] (PAD=PAD[6]) | PLL1_BAW_CAPDAC[5] (PAD=PAD[5]) | PLL1_BAW_CAPDAC[4] (PAD=PAD[4]) | PLL1_BAW_CAPDAC[3] (PAD=PAD[3]) | PLL1_BAW_CAPDAC[2] (PAD=PAD[2]) | PLL1_BAW_CAPDAC[1] (PAD=PAD[1]) | PLL1_BAW_CAPDAC[0] (PAD=PAD[0])
9 | PLL2_CP_TRIM[1] (R151=0x97[1]) | PLL2_CP_TRIM[0] (R151=0x97[0]) | REF_1P2V_LDO_TRIM[2] (R154=0x9a[5]) | REF_1P2V_LDO_TRIM[1] (R154=0x9a[4]) | REF_1P2V_LDO_TRIM[0] (R154=0x9a[3]) | LDO_TRIM[2] (R154=0x9a[2]) | LDO_TRIM[1] (R154=0x9a[1]) | LDO_TRIM[0] (R154=0x9a[0])
10 | I2C_ADDR_GPIO1_SW[4] (R10=0xa[7]) | I2C_ADDR_GPIO1_SW[3] (R10=0xa[6]) | I2C_ADDR_GPIO1_SW[2] (R10=0xa[5]) | I2C_ADDR_GPIO1_SW[1] (R10=0xa[4]) | I2C_ADDR_GPIO1_SW[0] (R10=0xa[3]) | PADDING[2] (PAD=PAD[2]) | PADDING[1] (PAD=PAD[1]) | PADDING[0] (PAD=PAD[0])
11 | EEREV[7] (R11=0xb[7]) | EEREV[6] (R11=0xb[6]) | EEREV[5] (R11=0xb[5]) | EEREV[4] (R11=0xb[4]) | EEREV[3] (R11=0xb[3]) | EEREV[2] (R11=0xb[2]) | EEREV[1] (R11=0xb[1]) | EEREV[0] (R11=0xb[0])
12 | SYNC_AUTO_DPLL (R12=0xc[5]) | SYNC_AUTO_APLL (R12=0xc[4]) | SYNC_MUTE (R12=0xc[3]) | PLLSTRTMODE (R12=0xc[1]) | AUTOSTRT (R12=0xc[0]) | LOS_FDET_XO_MASK (R15=0xf[4]) | LOL_PLL2_MASK (R15=0xf[3]) | LOL_PLL1_MASK (R15=0xf[2])
13 | LOS_XO_MASK (R15=0xf[0]) | LOPL_DPLL_MASK (R16=0x10[7]) | LOFL_DPLL_MASK (R16=0x10[6]) | HIST_MASK (R16=0x10[5]) | HLDOVR_MASK (R16=0x10[4]) | REFSWITCH_MASK (R16=0x10[3]) | LOR_MISSCLK_MASK (R16=0x10[2]) | LOR_FREQ_MASK (R16=0x10[1])
14 | LOR_AMP_MASK (R16=0x10[0]) | LOS_FDET_XO_POL (R17=0x11[4]) | LOL_PLL2_POL (R17=0x11[3]) | LOL_PLL1_POL (R17=0x11[2]) | LOS_XO_POL (R17=0x11[0]) | LOPL_DPLL_POL (R18=0x12[7]) | LOFL_DPLL_POL (R18=0x12[6]) | HIST_POL (R18=0x12[5])
15 | HLDOVR_POL (R18=0x12[4]) | REFSWITCH_POL (R18=0x12[3]) | LOR_MISSCLK_POL (R18=0x12[2]) | LOR_FREQ_POL (R18=0x12[1]) | LOR_AMP_POL (R18=0x12[0]) | INT_AND_OR (R21=0x15[1]) | INT_EN (R21=0x15[0]) | STAT1_POL (R22=0x16[1])
16 | STAT0_POL (R22=0x16[0]) | CH3_MUTE_LVL[1] (R23=0x17[7]) | CH3_MUTE_LVL[0] (R23=0x17[6]) | CH2_MUTE_LVL[1] (R23=0x17[5]) | CH2_MUTE_LVL[0] (R23=0x17[4]) | CH1_MUTE_LVL[1] (R23=0x17[3]) | CH1_MUTE_LVL[0] (R23=0x17[2]) | CH0_MUTE_LVL[1] (R23=0x17[1])
17 | CH0_MUTE_LVL[0] (R23=0x17[0]) | CH7_MUTE_LVL[1] (R24=0x18[7]) | CH7_MUTE_LVL[0] (R24=0x18[6]) | CH6_MUTE_LVL[1] (R24=0x18[5]) | CH6_MUTE_LVL[0] (R24=0x18[4]) | CH5_MUTE_LVL[1] (R24=0x18[3]) | CH5_MUTE_LVL[0] (R24=0x18[2]) | CH4_MUTE_LVL[1] (R24=0x18[1])
18 | CH4_MUTE_LVL[0] (R24=0x18[0]) | CH7_MUTE (R25=0x19[7]) | CH6_MUTE (R25=0x19[6]) | CH5_MUTE (R25=0x19[5]) | CH4_MUTE (R25=0x19[4]) | CH3_MUTE (R25=0x19[3]) | CH2_MUTE (R25=0x19[2]) | CH1_MUTE (R25=0x19[1])
19 | CH0_MUTE (R25=0x19[0]) | XO_HTIMER[1] (R26=0x1a[1]) | XO_HTIMER[0] (R26=0x1a[0]) | SPARE_NVMBASE1[3] (R27=0x1b[7]) | SPARE_NVMBASE1[2] (R27=0x1b[6]) | SPARE_NVMBASE1[1] (R27=0x1b[5]) | SPARE_NVMBASE1[0] (R27=0x1b[4]) | DETECT_MODE_XO[1] (R27=0x1b[3])
20 | DETECT_MODE_XO[0] (R27=0x1b[2]) | LVL_SEL_XO[1] (R27=0x1b[1]) | LVL_SEL_XO[0] (R27=0x1b[0]) | SPARE_NVMBASE0[3] (R28=0x1c[7]) | SPARE_NVMBASE0[2] (R28=0x1c[6]) | SPARE_NVMBASE0[1] (R28=0x1c[5]) | SPARE_NVMBASE0[0] (R28=0x1c[4]) | DETECT_MODE_XO_DIFF[1] (R28=0x1c[3])
21 | DETECT_MODE_XO_DIFF[0] (R28=0x1c[2]) | LVL_SEL_XO_DIFF[1] (R28=0x1c[1]) | LVL_SEL_XO_DIFF[0] (R28=0x1c[0]) | XO_TIMER_SPLIT[1] (R145=0x91[4]) | XO_TIMER_SPLIT[0] (R145=0x91[3]) | XO_TIMER[2] (R145=0x91[2]) | XO_TIMER[1] (R145=0x91[1]) | XO_TIMER[0] (R145=0x91[0])
22 | PLL1_VCOIADJ[3] (R149=0x95[3]) | PLL1_VCOIADJ[2] (R149=0x95[2]) | PLL1_VCOIADJ[1] (R149=0x95[1]) | PLL1_VCOIADJ[0] (R149=0x95[0]) | PLL1_AMPCAL_TH_HI[3] (R150=0x96[7]) | PLL1_AMPCAL_TH_HI[2] (R150=0x96[6]) | PLL1_AMPCAL_TH_HI[1] (R150=0x96[5]) | PLL1_AMPCAL_TH_HI[0] (R150=0x96[4])
23 | PLL1_AMPCAL_TH_LO[3] (R150=0x96[3]) | PLL1_AMPCAL_TH_LO[2] (R150=0x96[2]) | PLL1_AMPCAL_TH_LO[1] (R150=0x96[1]) | PLL1_AMPCAL_TH_LO[0] (R150=0x96[0]) | PLL2_VCOIADJ[3] (R152=0x98[3]) | PLL2_VCOIADJ[2] (R152=0x98[2]) | PLL2_VCOIADJ[1] (R152=0x98[1]) | PLL2_VCOIADJ[0] (R152=0x98[0])
24 | PLL2_AMPCAL_TH_HI[3] (R153=0x99[7]) | PLL2_AMPCAL_TH_HI[2] (R153=0x99[6]) | PLL2_AMPCAL_TH_HI[1] (R153=0x99[5]) | PLL2_AMPCAL_TH_HI[0] (R153=0x99[4]) | PLL2_AMPCAL_TH_LO[3] (R153=0x99[3]) | PLL2_AMPCAL_TH_LO[2] (R153=0x99[2]) | PLL2_AMPCAL_TH_LO[1] (R153=0x99[1]) | PLL2_AMPCAL_TH_LO[0] (R153=0x99[0])
25 | DETECT_MODE_SECREF[1] (R192=0xc0[7]) | DETECT_MODE_SECREF[0] (R192=0xc0[6]) | DETECT_MODE_PRIREF[1] (R192=0xc0[5]) | DETECT_MODE_PRIREF[0] (R192=0xc0[4]) | SECREF_LVL_SEL[1] (R192=0xc0[3]) | SECREF_LVL_SEL[0] (R192=0xc0[2]) | PRIREF_LVL_SEL[1] (R192=0xc0[1]) | PRIREF_LVL_SEL[0] (R192=0xc0[0])
26 | MUTE_APLL2_LOCK (R29=0x1d[4]) | MUTE_DPLL_PHLOCK (R29=0x1d[2]) | MUTE_DPLL_FRLOCK (R29=0x1d[1]) | MUTE_APLL1_LOCK (R29=0x1d[0]) | LDOTMRSCALE[2] (R30=0x1e[7]) | LDOTMRSCALE[1] (R30=0x1e[6]) | LDOTMRSCALE[0] (R30=0x1e[5]) | PLL2_LDO_TRIM[2] (R32=0x20[6])
27 | PLL2_LDO_TRIM[1] (R32=0x20[5]) | PLL2_LDO_TRIM[0] (R32=0x20[4]) | PLL1_LDO_TRIM[2] (R32=0x20[2]) | PLL1_LDO_TRIM[1] (R32=0x20[1]) | PLL1_LDO_TRIM[0] (R32=0x20[0]) | VCO2LDOFASTCHRG (R35=0x23[7]) | VCO2LDOFASTCHRGMAN (R35=0x23[6]) | VCO2LDOHOLD (R35=0x23[5])
28 | VCO2LDOHOLDMAN (R35=0x23[4]) | VCO1LDOFASTCHRG (R35=0x23[3]) | VCO1LDOFASTCHRGMAN (R35=0x23[2]) | VCO1LDOHOLD (R35=0x23[1]) | VCO1LDOHOLDMAN (R35=0x23[0]) | GPIO_OUT[1] (R36=0x24[1]) | GPIO_OUT[0] (R36=0x24[0]) | STAT0OPEND (R37=0x25[7])
29 | STAT0OUTEN (R37=0x25[2]) | STAT1OPEND (R38=0x26[7]) | STAT1OUTEN (R38=0x26[2]) | PLL1_HITLESS_EN (R39=0x27[4]) | PLL_MAX_PE[1] (R39=0x27[3]) | PLL_MAX_PE[0] (R39=0x27[2]) | GPIO2_OUT (R39=0x27[1]) | APLL1_DEN_MODE (R39=0x27[0])
30 | SPARE_NVMBASE2[11] (R40=0x28[7]) | SPARE_NVMBASE2[10] (R40=0x28[6]) | SPARE_NVMBASE2[9] (R40=0x28[5]) | SPARE_NVMBASE2[8] (R40=0x28[4]) | SECREF_DC_MODE (R40=0x28[3]) | PRIREF_DC_MODE (R40=0x28[2]) | RAMP_CNTR_EN (R40=0x28[1]) | APLL2_DEN_MODE (R40=0x28[0])
31 | SPARE_NVMBASE2[7] (R41=0x29[7]) | SPARE_NVMBASE2[6] (R41=0x29[6]) | SPARE_NVMBASE2[5] (R41=0x29[5]) | SPARE_NVMBASE2[4] (R41=0x29[4]) | SPARE_NVMBASE2[3] (R41=0x29[3]) | SPARE_NVMBASE2[2] (R41=0x29[2]) | SPARE_NVMBASE2[1] (R41=0x29[1]) | SPARE_NVMBASE2[0] (R41=0x29[0])
32 | OSCIN_DBLR_EN (R42=0x2a[4]) | XO_FDET_BYP (R42=0x2a[3]) | XO_DETECT_BYP (R42=0x2a[2]) | XO_BUFSEL (R42=0x2a[0]) | XO_DIFF_BUFGAIN (R43=0x2b[7]) | XO_DIFF_CMOS_MODE (R43=0x2b[6]) | XO_DIFF_TERM2GND (R43=0x2b[5]) | XO_DIFF_TERM_EN (R43=0x2b[4])
33 | XO_DIFF_AC_MODE (R43=0x2b[3]) | APLL1_RCLK_MUX (R43=0x2b[2]) | APLL1_REF_MUX (R43=0x2b[1]) | XO_DRV_APLL2_EN (R43=0x2b[0]) | OSCIN_RDIV[4] (R44=0x2c[4]) | OSCIN_RDIV[3] (R44=0x2c[3]) | OSCIN_RDIV[2] (R44=0x2c[2]) | OSCIN_RDIV[1] (R44=0x2c[1])
34 | OSCIN_RDIV[0] (R44=0x2c[0]) | REF_TO_APLL_EN (R45=0x2d[4]) | SECREF_CMOS_SLEW (R45=0x2d[3]) | PRIREF_CMOS_SLEW (R45=0x2d[2]) | SECREF_BUF_MODE (R45=0x2d[1]) | PRIREF_BUF_MODE (R45=0x2d[0]) | SECREF_CMOS_MODE (R46=0x2e[7]) | SECREF_TERM2GND (R46=0x2e[6])
35 | SECREF_DIFFTERM (R46=0x2e[5]) | SECREF_AC_MODE (R46=0x2e[4]) | PRIREF_CMOS_MODE (R46=0x2e[3]) | PRIREF_TERM2GND (R46=0x2e[2]) | PRIREF_DIFFTERM (R46=0x2e[1]) | PRIREF_AC_MODE (R46=0x2e[0]) | PLL2_RCLK_SEL (R47=0x2f[7]) | PLL2_NCLK_SEL (R47=0x2f[6])
36 | PLL1_VCO_TO_CHAN_MUXSEL (R47=0x2f[5]) | PLL1_NCLK_SEL (R47=0x2f[4]) | PLL1_VCO_TO_CNTRS_EN[2] (R47=0x2f[2]) | PLL1_VCO_TO_CNTRS_EN[1] (R47=0x2f[1]) | PLL1_VCO_TO_CNTRS_EN[0] (R47=0x2f[0]) | STAT0_SEL[6] (R48=0x30[6]) | STAT0_SEL[5] (R48=0x30[5]) | STAT0_SEL[4] (R48=0x30[4])
37 | STAT0_SEL[3] (R48=0x30[3]) | STAT0_SEL[2] (R48=0x30[2]) | STAT0_SEL[1] (R48=0x30[1]) | STAT0_SEL[0] (R48=0x30[0]) | STAT1_SEL[6] (R49=0x31[6]) | STAT1_SEL[5] (R49=0x31[5]) | STAT1_SEL[4] (R49=0x31[4]) | STAT1_SEL[3] (R49=0x31[3])
38 | STAT1_SEL[2] (R49=0x31[2]) | STAT1_SEL[1] (R49=0x31[1]) | STAT1_SEL[0] (R49=0x31[0]) | GPIO_FDEV_EN (R50=0x32[7]) | CH7_PD (R50=0x32[5]) | CH6_PD (R50=0x32[4]) | CH5_PD (R50=0x32[3]) | CH4_PD (R50=0x32[2])
39 | CH2_3_PD (R50=0x32[1]) | CH0_1_PD (R50=0x32[0]) | CH0_1_MUX[1] (R51=0x33[7]) | CH0_1_MUX[0] (R51=0x33[6]) | OUT0_SEL[1] (R51=0x33[5]) | OUT0_SEL[0] (R51=0x33[4]) | OUT0_MODE1[1] (R51=0x33[3]) | OUT0_MODE1[0] (R51=0x33[2])
40 | OUT0_MODE2[1] (R51=0x33[1]) | OUT0_MODE2[0] (R51=0x33[0]) | OUT1_SEL[1] (R52=0x34[5]) | OUT1_SEL[0] (R52=0x34[4]) | OUT1_MODE1[1] (R52=0x34[3]) | OUT1_MODE1[0] (R52=0x34[2]) | OUT1_MODE2[1] (R52=0x34[1]) | OUT1_MODE2[0] (R52=0x34[0])
41 | OUT0_1_DIV[7] (R53=0x35[7]) | OUT0_1_DIV[6] (R53=0x35[6]) | OUT0_1_DIV[5] (R53=0x35[5]) | OUT0_1_DIV[4] (R53=0x35[4]) | OUT0_1_DIV[3] (R53=0x35[3]) | OUT0_1_DIV[2] (R53=0x35[2]) | OUT0_1_DIV[1] (R53=0x35[1]) | OUT0_1_DIV[0] (R53=0x35[0])
42 | CH2_3_MUX[1] (R54=0x36[7]) | CH2_3_MUX[0] (R54=0x36[6]) | OUT2_SEL[1] (R54=0x36[5]) | OUT2_SEL[0] (R54=0x36[4]) | OUT2_MODE1[1] (R54=0x36[3]) | OUT2_MODE1[0] (R54=0x36[2]) | OUT2_MODE2[1] (R54=0x36[1]) | OUT2_MODE2[0] (R54=0x36[0])
43 | OUT3_SEL[1] (R55=0x37[5]) | OUT3_SEL[0] (R55=0x37[4]) | OUT3_MODE1[1] (R55=0x37[3]) | OUT3_MODE1[0] (R55=0x37[2]) | OUT3_MODE2[1] (R55=0x37[1]) | OUT3_MODE2[0] (R55=0x37[0]) | OUT2_3_DIV[7] (R56=0x38[7]) | OUT2_3_DIV[6] (R56=0x38[6])
44 | OUT2_3_DIV[5] (R56=0x38[5]) | OUT2_3_DIV[4] (R56=0x38[4]) | OUT2_3_DIV[3] (R56=0x38[3]) | OUT2_3_DIV[2] (R56=0x38[2]) | OUT2_3_DIV[1] (R56=0x38[1]) | OUT2_3_DIV[0] (R56=0x38[0]) | CH4_MUX[1] (R57=0x39[7]) | CH4_MUX[0] (R57=0x39[6])
45 | OUT4_SEL[1] (R57=0x39[5]) | OUT4_SEL[0] (R57=0x39[4]) | OUT4_MODE1[1] (R57=0x39[3]) | OUT4_MODE1[0] (R57=0x39[2]) | OUT4_MODE2[1] (R57=0x39[1]) | OUT4_MODE2[0] (R57=0x39[0]) | OUT4_DIV[7] (R58=0x3a[7]) | OUT4_DIV[6] (R58=0x3a[6])
46 | OUT4_DIV[5] (R58=0x3a[5]) | OUT4_DIV[4] (R58=0x3a[4]) | OUT4_DIV[3] (R58=0x3a[3]) | OUT4_DIV[2] (R58=0x3a[2]) | OUT4_DIV[1] (R58=0x3a[1]) | OUT4_DIV[0] (R58=0x3a[0]) | CH5_MUX[1] (R59=0x3b[7]) | CH5_MUX[0] (R59=0x3b[6])
47 | OUT5_SEL[1] (R59=0x3b[5]) | OUT5_SEL[0] (R59=0x3b[4]) | OUT5_MODE1[1] (R59=0x3b[3]) | OUT5_MODE1[0] (R59=0x3b[2]) | OUT5_MODE2[1] (R59=0x3b[1]) | OUT5_MODE2[0] (R59=0x3b[0]) | OUT5_DIV[7] (R60=0x3c[7]) | OUT5_DIV[6] (R60=0x3c[6])
48 | OUT5_DIV[5] (R60=0x3c[5]) | OUT5_DIV[4] (R60=0x3c[4]) | OUT5_DIV[3] (R60=0x3c[3]) | OUT5_DIV[2] (R60=0x3c[2]) | OUT5_DIV[1] (R60=0x3c[1]) | OUT5_DIV[0] (R60=0x3c[0]) | CH6_MUX[1] (R61=0x3d[7]) | CH6_MUX[0] (R61=0x3d[6])
49 | OUT6_SEL[1] (R61=0x3d[5]) | OUT6_SEL[0] (R61=0x3d[4]) | OUT6_MODE1[1] (R61=0x3d[3]) | OUT6_MODE1[0] (R61=0x3d[2]) | OUT6_MODE2[1] (R61=0x3d[1]) | OUT6_MODE2[0] (R61=0x3d[0]) | OUT6_DIV[7] (R62=0x3e[7]) | OUT6_DIV[6] (R62=0x3e[6])
50 | OUT6_DIV[5] (R62=0x3e[5]) | OUT6_DIV[4] (R62=0x3e[4]) | OUT6_DIV[3] (R62=0x3e[3]) | OUT6_DIV[2] (R62=0x3e[2]) | OUT6_DIV[1] (R62=0x3e[1]) | OUT6_DIV[0] (R62=0x3e[0]) | CH7_MUX[1] (R63=0x3f[7]) | CH7_MUX[0] (R63=0x3f[6])
51 | OUT7_SEL[1] (R63=0x3f[5]) | OUT7_SEL[0] (R63=0x3f[4]) | OUT7_MODE1[1] (R63=0x3f[3]) | OUT7_MODE1[0] (R63=0x3f[2]) | OUT7_MODE2[1] (R63=0x3f[1]) | OUT7_MODE2[0] (R63=0x3f[0]) | OUT7_STG2_DIV[23] (R64=0x40[7]) | OUT7_STG2_DIV[22] (R64=0x40[6])
52 | OUT7_STG2_DIV[21] (R64=0x40[5]) | OUT7_STG2_DIV[20] (R64=0x40[4]) | OUT7_STG2_DIV[19] (R64=0x40[3]) | OUT7_STG2_DIV[18] (R64=0x40[2]) | OUT7_STG2_DIV[17] (R64=0x40[1]) | OUT7_STG2_DIV[16] (R64=0x40[0]) | OUT7_STG2_DIV[15] (R65=0x41[7]) | OUT7_STG2_DIV[14] (R65=0x41[6])
53 | OUT7_STG2_DIV[13] (R65=0x41[5]) | OUT7_STG2_DIV[12] (R65=0x41[4]) | OUT7_STG2_DIV[11] (R65=0x41[3]) | OUT7_STG2_DIV[10] (R65=0x41[2]) | OUT7_STG2_DIV[9] (R65=0x41[1]) | OUT7_STG2_DIV[8] (R65=0x41[0]) | OUT7_STG2_DIV[7] (R66=0x42[7]) | OUT7_STG2_DIV[6] (R66=0x42[6])
54 | OUT7_STG2_DIV[5] (R66=0x42[5]) | OUT7_STG2_DIV[4] (R66=0x42[4]) | OUT7_STG2_DIV[3] (R66=0x42[3]) | OUT7_STG2_DIV[2] (R66=0x42[2]) | OUT7_STG2_DIV[1] (R66=0x42[1]) | OUT7_STG2_DIV[0] (R66=0x42[0]) | OUT7_DIV[7] (R67=0x43[7]) | OUT7_DIV[6] (R67=0x43[6])
55 | OUT7_DIV[5] (R67=0x43[5]) | OUT7_DIV[4] (R67=0x43[4]) | OUT7_DIV[3] (R67=0x43[3]) | OUT7_DIV[2] (R67=0x43[2]) | OUT7_DIV[1] (R67=0x43[1]) | OUT7_DIV[0] (R67=0x43[0]) | RESERVED (R68=0x44[7]) | PLL2_ISO_ENLOWI (R68=0x44[6])
56 | REF_CMOS_CLK_1p25G_EN (R68=0x44[5]) | PLL1_VCBO_ICORE_AUTOSELZ (R68=0x44[4]) | PLL1_CP_BAW[3] (R68=0x44[3]) | PLL1_CP_BAW[2] (R68=0x44[2]) | PLL1_CP_BAW[1] (R68=0x44[1]) | PLL1_CP_BAW[0] (R68=0x44[0]) | DIV7_DYN_DIV_SW (R69=0x45[5]) | DIV6_DYN_DIV_SW (R69=0x45[4])
57 | DIV5_DYN_DIV_SW (R69=0x45[3]) | DIV4_DYN_DIV_SW (R69=0x45[2]) | DIV2_3_DYN_DIV_SW (R69=0x45[1]) | DIV0_1_DYN_DIV_SW (R69=0x45[0]) | PLL2_P2_SYNC_EN (R70=0x46[2]) | PLL2_P1_SYNC_EN (R70=0x46[1]) | PLL1_P1_SYNC_EN (R70=0x46[0]) | CH7_SYNC_EN (R71=0x47[5])
58 | CH6_SYNC_EN (R71=0x47[4]) | CH5_SYNC_EN (R71=0x47[3]) | CH4_SYNC_EN (R71=0x47[2]) | CH2_3_SYNC_EN (R71=0x47[1]) | CH0_1_SYNC_EN (R71=0x47[0]) | REF_BYPASS_EN (R73=0x49[1]) | REF_BYPASS_SEL (R73=0x49[0]) | PLL1_PDN (R74=0x4a[0])
59 | PLL1_VM_BYP (R75=0x4b[2]) | PLL1_CP[1] (R75=0x4b[1]) | PLL1_CP[0] (R75=0x4b[0]) | PLL1_P1[2] (R76=0x4c[2]) | PLL1_P1[1] (R76=0x4c[1]) | PLL1_P1[0] (R76=0x4c[0]) | PLL1_DISABLE_3RD4TH[3] (R77=0x4d[3]) | PLL1_DISABLE_3RD4TH[2] (R77=0x4d[2])
60 | PLL1_DISABLE_3RD4TH[1] (R77=0x4d[1]) | PLL1_DISABLE_3RD4TH[0] (R77=0x4d[0]) | PLL1_RBLEED_CP[7] (R78=0x4e[7]) | PLL1_RBLEED_CP[6] (R78=0x4e[6]) | PLL1_RBLEED_CP[5] (R78=0x4e[5]) | PLL1_RBLEED_CP[4] (R78=0x4e[4]) | PLL1_RBLEED_CP[3] (R78=0x4e[3]) | PLL1_RBLEED_CP[2] (R78=0x4e[2])
61 | PLL1_RBLEED_CP[1] (R78=0x4e[1]) | PLL1_RBLEED_CP[0] (R78=0x4e[0]) | PLL1_AUTO_RECAL_EN (R79=0x4f[5]) | BAW_LOCKDET_EN (R79=0x4f[4]) | PLL1_CLSDWAIT[1] (R79=0x4f[3]) | PLL1_CLSDWAIT[0] (R79=0x4f[2]) | PLL1_VCOWAIT[1] (R79=0x4f[1]) | PLL1_VCOWAIT[0] (R79=0x4f[0])
62 | BAW_LOCK_PPM_MAX[14] (R80=0x50[6]) | BAW_LOCK_PPM_MAX[13] (R80=0x50[5]) | BAW_LOCK_PPM_MAX[12] (R80=0x50[4]) | BAW_LOCK_PPM_MAX[11] (R80=0x50[3]) | BAW_LOCK_PPM_MAX[10] (R80=0x50[2]) | BAW_LOCK_PPM_MAX[9] (R80=0x50[1]) | BAW_LOCK_PPM_MAX[8] (R80=0x50[0]) | BAW_LOCK_PPM_MAX[7] (R81=0x51[7])
63 | BAW_LOCK_PPM_MAX[6] (R81=0x51[6]) | BAW_LOCK_PPM_MAX[5] (R81=0x51[5]) | BAW_LOCK_PPM_MAX[4] (R81=0x51[4]) | BAW_LOCK_PPM_MAX[3] (R81=0x51[3]) | BAW_LOCK_PPM_MAX[2] (R81=0x51[2]) | BAW_LOCK_PPM_MAX[1] (R81=0x51[1]) | BAW_LOCK_PPM_MAX[0] (R81=0x51[0]) | BAW_LOCK_CNTSTRT[29] (R82=0x52[5])
64 | BAW_LOCK_CNTSTRT[28] (R82=0x52[4]) | BAW_LOCK_CNTSTRT[27] (R82=0x52[3]) | BAW_LOCK_CNTSTRT[26] (R82=0x52[2]) | BAW_LOCK_CNTSTRT[25] (R82=0x52[1]) | BAW_LOCK_CNTSTRT[24] (R82=0x52[0]) | BAW_LOCK_CNTSTRT[23] (R83=0x53[7]) | BAW_LOCK_CNTSTRT[22] (R83=0x53[6]) | BAW_LOCK_CNTSTRT[21] (R83=0x53[5])
65 | BAW_LOCK_CNTSTRT[20] (R83=0x53[4]) | BAW_LOCK_CNTSTRT[19] (R83=0x53[3]) | BAW_LOCK_CNTSTRT[18] (R83=0x53[2]) | BAW_LOCK_CNTSTRT[17] (R83=0x53[1]) | BAW_LOCK_CNTSTRT[16] (R83=0x53[0]) | BAW_LOCK_CNTSTRT[15] (R84=0x54[7]) | BAW_LOCK_CNTSTRT[14] (R84=0x54[6]) | BAW_LOCK_CNTSTRT[13] (R84=0x54[5])
66 | BAW_LOCK_CNTSTRT[12] (R84=0x54[4]) | BAW_LOCK_CNTSTRT[11] (R84=0x54[3]) | BAW_LOCK_CNTSTRT[10] (R84=0x54[2]) | BAW_LOCK_CNTSTRT[9] (R84=0x54[1]) | BAW_LOCK_CNTSTRT[8] (R84=0x54[0]) | BAW_LOCK_CNTSTRT[7] (R85=0x55[7]) | BAW_LOCK_CNTSTRT[6] (R85=0x55[6]) | BAW_LOCK_CNTSTRT[5] (R85=0x55[5])
67 | BAW_LOCK_CNTSTRT[4] (R85=0x55[4]) | BAW_LOCK_CNTSTRT[3] (R85=0x55[3]) | BAW_LOCK_CNTSTRT[2] (R85=0x55[2]) | BAW_LOCK_CNTSTRT[1] (R85=0x55[1]) | BAW_LOCK_CNTSTRT[0] (R85=0x55[0]) | BAW_LOCK_VCO_CNTSTRT[29] (R86=0x56[5]) | BAW_LOCK_VCO_CNTSTRT[28] (R86=0x56[4]) | BAW_LOCK_VCO_CNTSTRT[27] (R86=0x56[3])
68 | BAW_LOCK_VCO_CNTSTRT[26] (R86=0x56[2]) | BAW_LOCK_VCO_CNTSTRT[25] (R86=0x56[1]) | BAW_LOCK_VCO_CNTSTRT[24] (R86=0x56[0]) | BAW_LOCK_VCO_CNTSTRT[23] (R87=0x57[7]) | BAW_LOCK_VCO_CNTSTRT[22] (R87=0x57[6]) | BAW_LOCK_VCO_CNTSTRT[21] (R87=0x57[5]) | BAW_LOCK_VCO_CNTSTRT[20] (R87=0x57[4]) | BAW_LOCK_VCO_CNTSTRT[19] (R87=0x57[3])
69 | BAW_LOCK_VCO_CNTSTRT[18] (R87=0x57[2]) | BAW_LOCK_VCO_CNTSTRT[17] (R87=0x57[1]) | BAW_LOCK_VCO_CNTSTRT[16] (R87=0x57[0]) | BAW_LOCK_VCO_CNTSTRT[15] (R88=0x58[7]) | BAW_LOCK_VCO_CNTSTRT[14] (R88=0x58[6]) | BAW_LOCK_VCO_CNTSTRT[13] (R88=0x58[5]) | BAW_LOCK_VCO_CNTSTRT[12] (R88=0x58[4]) | BAW_LOCK_VCO_CNTSTRT[11] (R88=0x58[3])
70 | BAW_LOCK_VCO_CNTSTRT[10] (R88=0x58[2]) | BAW_LOCK_VCO_CNTSTRT[9] (R88=0x58[1]) | BAW_LOCK_VCO_CNTSTRT[8] (R88=0x58[0]) | BAW_LOCK_VCO_CNTSTRT[7] (R89=0x59[7]) | BAW_LOCK_VCO_CNTSTRT[6] (R89=0x59[6]) | BAW_LOCK_VCO_CNTSTRT[5] (R89=0x59[5]) | BAW_LOCK_VCO_CNTSTRT[4] (R89=0x59[4]) | BAW_LOCK_VCO_CNTSTRT[3] (R89=0x59[3])
71 | BAW_LOCK_VCO_CNTSTRT[2] (R89=0x59[2]) | BAW_LOCK_VCO_CNTSTRT[1] (R89=0x59[1]) | BAW_LOCK_VCO_CNTSTRT[0] (R89=0x59[0]) | BAW_UNLK_PPM_MAX[14] (R90=0x5a[6]) | BAW_UNLK_PPM_MAX[13] (R90=0x5a[5]) | BAW_UNLK_PPM_MAX[12] (R90=0x5a[4]) | BAW_UNLK_PPM_MAX[11] (R90=0x5a[3]) | BAW_UNLK_PPM_MAX[10] (R90=0x5a[2])
72 | BAW_UNLK_PPM_MAX[9] (R90=0x5a[1]) | BAW_UNLK_PPM_MAX[8] (R90=0x5a[0]) | BAW_UNLK_PPM_MAX[7] (R91=0x5b[7]) | BAW_UNLK_PPM_MAX[6] (R91=0x5b[6]) | BAW_UNLK_PPM_MAX[5] (R91=0x5b[5]) | BAW_UNLK_PPM_MAX[4] (R91=0x5b[4]) | BAW_UNLK_PPM_MAX[3] (R91=0x5b[3]) | BAW_UNLK_PPM_MAX[2] (R91=0x5b[2])
73 | BAW_UNLK_PPM_MAX[1] (R91=0x5b[1]) | BAW_UNLK_PPM_MAX[0] (R91=0x5b[0]) | BAW_UNLK_CNTSTRT[29] (R92=0x5c[5]) | BAW_UNLK_CNTSTRT[28] (R92=0x5c[4]) | BAW_UNLK_CNTSTRT[27] (R92=0x5c[3]) | BAW_UNLK_CNTSTRT[26] (R92=0x5c[2]) | BAW_UNLK_CNTSTRT[25] (R92=0x5c[1]) | BAW_UNLK_CNTSTRT[24] (R92=0x5c[0])
74 | BAW_UNLK_CNTSTRT[23] (R93=0x5d[7]) | BAW_UNLK_CNTSTRT[22] (R93=0x5d[6]) | BAW_UNLK_CNTSTRT[21] (R93=0x5d[5]) | BAW_UNLK_CNTSTRT[20] (R93=0x5d[4]) | BAW_UNLK_CNTSTRT[19] (R93=0x5d[3]) | BAW_UNLK_CNTSTRT[18] (R93=0x5d[2]) | BAW_UNLK_CNTSTRT[17] (R93=0x5d[1]) | BAW_UNLK_CNTSTRT[16] (R93=0x5d[0])
75 | BAW_UNLK_CNTSTRT[15] (R94=0x5e[7]) | BAW_UNLK_CNTSTRT[14] (R94=0x5e[6]) | BAW_UNLK_CNTSTRT[13] (R94=0x5e[5]) | BAW_UNLK_CNTSTRT[12] (R94=0x5e[4]) | BAW_UNLK_CNTSTRT[11] (R94=0x5e[3]) | BAW_UNLK_CNTSTRT[10] (R94=0x5e[2]) | BAW_UNLK_CNTSTRT[9] (R94=0x5e[1]) | BAW_UNLK_CNTSTRT[8] (R94=0x5e[0])
76 | BAW_UNLK_CNTSTRT[7] (R95=0x5f[7]) | BAW_UNLK_CNTSTRT[6] (R95=0x5f[6]) | BAW_UNLK_CNTSTRT[5] (R95=0x5f[5]) | BAW_UNLK_CNTSTRT[4] (R95=0x5f[4]) | BAW_UNLK_CNTSTRT[3] (R95=0x5f[3]) | BAW_UNLK_CNTSTRT[2] (R95=0x5f[2]) | BAW_UNLK_CNTSTRT[1] (R95=0x5f[1]) | BAW_UNLK_CNTSTRT[0] (R95=0x5f[0])
77 | BAW_UNLK_VCO_CNTSTRT[29] (R96=0x60[5]) | BAW_UNLK_VCO_CNTSTRT[28] (R96=0x60[4]) | BAW_UNLK_VCO_CNTSTRT[27] (R96=0x60[3]) | BAW_UNLK_VCO_CNTSTRT[26] (R96=0x60[2]) | BAW_UNLK_VCO_CNTSTRT[25] (R96=0x60[1]) | BAW_UNLK_VCO_CNTSTRT[24] (R96=0x60[0]) | BAW_UNLK_VCO_CNTSTRT[23] (R97=0x61[7]) | BAW_UNLK_VCO_CNTSTRT[22] (R97=0x61[6])
78 | BAW_UNLK_VCO_CNTSTRT[21] (R97=0x61[5]) | BAW_UNLK_VCO_CNTSTRT[20] (R97=0x61[4]) | BAW_UNLK_VCO_CNTSTRT[19] (R97=0x61[3]) | BAW_UNLK_VCO_CNTSTRT[18] (R97=0x61[2]) | BAW_UNLK_VCO_CNTSTRT[17] (R97=0x61[1]) | BAW_UNLK_VCO_CNTSTRT[16] (R97=0x61[0]) | BAW_UNLK_VCO_CNTSTRT[15] (R98=0x62[7]) | BAW_UNLK_VCO_CNTSTRT[14] (R98=0x62[6])
79 | BAW_UNLK_VCO_CNTSTRT[13] (R98=0x62[5]) | BAW_UNLK_VCO_CNTSTRT[12] (R98=0x62[4]) | BAW_UNLK_VCO_CNTSTRT[11] (R98=0x62[3]) | BAW_UNLK_VCO_CNTSTRT[10] (R98=0x62[2]) | BAW_UNLK_VCO_CNTSTRT[9] (R98=0x62[1]) | BAW_UNLK_VCO_CNTSTRT[8] (R98=0x62[0]) | BAW_UNLK_VCO_CNTSTRT[7] (R99=0x63[7]) | BAW_UNLK_VCO_CNTSTRT[6] (R99=0x63[6])
80 | BAW_UNLK_VCO_CNTSTRT[5] (R99=0x63[5]) | BAW_UNLK_VCO_CNTSTRT[4] (R99=0x63[4]) | BAW_UNLK_VCO_CNTSTRT[3] (R99=0x63[3]) | BAW_UNLK_VCO_CNTSTRT[2] (R99=0x63[2]) | BAW_UNLK_VCO_CNTSTRT[1] (R99=0x63[1]) | BAW_UNLK_VCO_CNTSTRT[0] (R99=0x63[0]) | PLL2_RDIV_SEC[4] (R100=0x64[7]) | PLL2_RDIV_SEC[3] (R100=0x64[6])
81 | PLL2_RDIV_SEC[2] (R100=0x64[5]) | PLL2_RDIV_SEC[1] (R100=0x64[4]) | PLL2_RDIV_SEC[0] (R100=0x64[3]) | PLL2_RDIV_PRE[1] (R100=0x64[2]) | PLL2_RDIV_PRE[0] (R100=0x64[1]) | PLL2_PDN (R100=0x64[0]) | PLL2_VM_BYP (R101=0x65[2]) | PLL2_CP[1] (R101=0x65[1])
82 | PLL2_CP[0] (R101=0x65[0]) | PLL2_P2[2] (R102=0x66[6]) | PLL2_P2[1] (R102=0x66[5]) | PLL2_P2[0] (R102=0x66[4]) | PLL2_P1[2] (R102=0x66[2]) | PLL2_P1[1] (R102=0x66[1]) | PLL2_P1[0] (R102=0x66[0]) | PLL2_DISABLE_3RD4TH[3] (R103=0x67[3])
83 | PLL2_DISABLE_3RD4TH[2] (R103=0x67[2]) | PLL2_DISABLE_3RD4TH[1] (R103=0x67[1]) | PLL2_DISABLE_3RD4TH[0] (R103=0x67[0]) | PLL2_RBLEED_CP[5] (R104=0x68[5]) | PLL2_RBLEED_CP[4] (R104=0x68[4]) | PLL2_RBLEED_CP[3] (R104=0x68[3]) | PLL2_RBLEED_CP[2] (R104=0x68[2]) | PLL2_RBLEED_CP[1] (R104=0x68[1])
84 | PLL2_RBLEED_CP[0] (R104=0x68[0]) | PLL2_AUTO_RECAL_EN (R105=0x69[5]) | PLL2_CLSDWAIT[1] (R105=0x69[3]) | PLL2_CLSDWAIT[0] (R105=0x69[2]) | PLL2_VCOWAIT[1] (R105=0x69[1]) | PLL2_VCOWAIT[0] (R105=0x69[0]) | PLL1_NDLYDIV[11] (R106=0x6a[3]) | PLL1_NDLYDIV[10] (R106=0x6a[2])
85 | PLL1_NDLYDIV[9] (R106=0x6a[1]) | PLL1_NDLYDIV[8] (R106=0x6a[0]) | PLL1_NDLYDIV[7] (R107=0x6b[7]) | PLL1_NDLYDIV[6] (R107=0x6b[6]) | PLL1_NDLYDIV[5] (R107=0x6b[5]) | PLL1_NDLYDIV[4] (R107=0x6b[4]) | PLL1_NDLYDIV[3] (R107=0x6b[3]) | PLL1_NDLYDIV[2] (R107=0x6b[2])
86 | PLL1_NDLYDIV[1] (R107=0x6b[1]) | PLL1_NDLYDIV[0] (R107=0x6b[0]) | PLL1_NDIV[11] (R108=0x6c[3]) | PLL1_NDIV[10] (R108=0x6c[2]) | PLL1_NDIV[9] (R108=0x6c[1]) | PLL1_NDIV[8] (R108=0x6c[0]) | PLL1_NDIV[7] (R109=0x6d[7]) | PLL1_NDIV[6] (R109=0x6d[6])
87 | PLL1_NDIV[5] (R109=0x6d[5]) | PLL1_NDIV[4] (R109=0x6d[4]) | PLL1_NDIV[3] (R109=0x6d[3]) | PLL1_NDIV[2] (R109=0x6d[2]) | PLL1_NDIV[1] (R109=0x6d[1]) | PLL1_NDIV[0] (R109=0x6d[0]) | PLL1_NUM[39] (R110=0x6e[7]) | PLL1_NUM[38] (R110=0x6e[6])
88 | PLL1_NUM[37] (R110=0x6e[5]) | PLL1_NUM[36] (R110=0x6e[4]) | PLL1_NUM[35] (R110=0x6e[3]) | PLL1_NUM[34] (R110=0x6e[2]) | PLL1_NUM[33] (R110=0x6e[1]) | PLL1_NUM[32] (R110=0x6e[0]) | PLL1_NUM[31] (R111=0x6f[7]) | PLL1_NUM[30] (R111=0x6f[6])
89 | PLL1_NUM[29] (R111=0x6f[5]) | PLL1_NUM[28] (R111=0x6f[4]) | PLL1_NUM[27] (R111=0x6f[3]) | PLL1_NUM[26] (R111=0x6f[2]) | PLL1_NUM[25] (R111=0x6f[1]) | PLL1_NUM[24] (R111=0x6f[0]) | PLL1_NUM[23] (R112=0x70[7]) | PLL1_NUM[22] (R112=0x70[6])
90 | PLL1_NUM[21] (R112=0x70[5]) | PLL1_NUM[20] (R112=0x70[4]) | PLL1_NUM[19] (R112=0x70[3]) | PLL1_NUM[18] (R112=0x70[2]) | PLL1_NUM[17] (R112=0x70[1]) | PLL1_NUM[16] (R112=0x70[0]) | PLL1_NUM[15] (R113=0x71[7]) | PLL1_NUM[14] (R113=0x71[6])
91 | PLL1_NUM[13] (R113=0x71[5]) | PLL1_NUM[12] (R113=0x71[4]) | PLL1_NUM[11] (R113=0x71[3]) | PLL1_NUM[10] (R113=0x71[2]) | PLL1_NUM[9] (R113=0x71[1]) | PLL1_NUM[8] (R113=0x71[0]) | PLL1_NUM[7] (R114=0x72[7]) | PLL1_NUM[6] (R114=0x72[6])
92 | PLL1_NUM[5] (R114=0x72[5]) | PLL1_NUM[4] (R114=0x72[4]) | PLL1_NUM[3] (R114=0x72[3]) | PLL1_NUM[2] (R114=0x72[2]) | PLL1_NUM[1] (R114=0x72[1]) | PLL1_NUM[0] (R114=0x72[0]) | PLL1_DUAL_PH_EN (R115=0x73[7]) | PLL1_MASHSEED1 (R115=0x73[6])
93 | PLL1_MASHSEED0 (R115=0x73[5]) | PLL1_DTHRMODE[1] (R115=0x73[4]) | PLL1_DTHRMODE[0] (R115=0x73[3]) | PLL1_ORDER[2] (R115=0x73[2]) | PLL1_ORDER[1] (R115=0x73[1]) | PLL1_ORDER[0] (R115=0x73[0]) | PLL1_IGNORE_GPIO_PIN (R116=0x74[2]) | PLL1_FDEV_EN (R116=0x74[1])
94 | PLL1_MODE (R116=0x74[0]) | PLL1_FDEV[37] (R117=0x75[5]) | PLL1_FDEV[36] (R117=0x75[4]) | PLL1_FDEV[35] (R117=0x75[3]) | PLL1_FDEV[34] (R117=0x75[2]) | PLL1_FDEV[33] (R117=0x75[1]) | PLL1_FDEV[32] (R117=0x75[0]) | PLL1_FDEV[31] (R118=0x76[7])
95 | PLL1_FDEV[30] (R118=0x76[6]) | PLL1_FDEV[29] (R118=0x76[5]) | PLL1_FDEV[28] (R118=0x76[4]) | PLL1_FDEV[27] (R118=0x76[3]) | PLL1_FDEV[26] (R118=0x76[2]) | PLL1_FDEV[25] (R118=0x76[1]) | PLL1_FDEV[24] (R118=0x76[0]) | PLL1_FDEV[23] (R119=0x77[7])
96 | PLL1_FDEV[22] (R119=0x77[6]) | PLL1_FDEV[21] (R119=0x77[5]) | PLL1_FDEV[20] (R119=0x77[4]) | PLL1_FDEV[19] (R119=0x77[3]) | PLL1_FDEV[18] (R119=0x77[2]) | PLL1_FDEV[17] (R119=0x77[1]) | PLL1_FDEV[16] (R119=0x77[0]) | PLL1_FDEV[15] (R120=0x78[7])
97 | PLL1_FDEV[14] (R120=0x78[6]) | PLL1_FDEV[13] (R120=0x78[5]) | PLL1_FDEV[12] (R120=0x78[4]) | PLL1_FDEV[11] (R120=0x78[3]) | PLL1_FDEV[10] (R120=0x78[2]) | PLL1_FDEV[9] (R120=0x78[1]) | PLL1_FDEV[8] (R120=0x78[0]) | PLL1_FDEV[7] (R121=0x79[7])
98 | PLL1_FDEV[6] (R121=0x79[6]) | PLL1_FDEV[5] (R121=0x79[5]) | PLL1_FDEV[4] (R121=0x79[4]) | PLL1_FDEV[3] (R121=0x79[3]) | PLL1_FDEV[2] (R121=0x79[2]) | PLL1_FDEV[1] (R121=0x79[1]) | PLL1_FDEV[0] (R121=0x79[0]) | PLL1_LF_R2[5] (R129=0x81[5])
99 | PLL1_LF_R2[4] (R129=0x81[4]) | PLL1_LF_R2[3] (R129=0x81[3]) | PLL1_LF_R2[2] (R129=0x81[2]) | PLL1_LF_R2[1] (R129=0x81[1]) | PLL1_LF_R2[0] (R129=0x81[0]) | PLL1_LF_C1[2] (R130=0x82[2]) | PLL1_LF_C1[1] (R130=0x82[1]) | PLL1_LF_C1[0] (R130=0x82[0])
100 | PLL1_LF_R3[5] (R131=0x83[5]) | PLL1_LF_R3[4] (R131=0x83[4]) | PLL1_LF_R3[3] (R131=0x83[3]) | PLL1_LF_R3[2] (R131=0x83[2]) | PLL1_LF_R3[1] (R131=0x83[1]) | PLL1_LF_R3[0] (R131=0x83[0]) | PLL1_LF_R4[5] (R132=0x84[5]) | PLL1_LF_R4[4] (R132=0x84[4])
101 | PLL1_LF_R4[3] (R132=0x84[3]) | PLL1_LF_R4[2] (R132=0x84[2]) | PLL1_LF_R4[1] (R132=0x84[1]) | PLL1_LF_R4[0] (R132=0x84[0]) | PLL1_LF_C4[2] (R133=0x85[6]) | PLL1_LF_C4[1] (R133=0x85[5]) | PLL1_LF_C4[0] (R133=0x85[4]) | PLL1_LF_C3[2] (R133=0x85[2])
102 | PLL1_LF_C3[1] (R133=0x85[1]) | PLL1_LF_C3[0] (R133=0x85[0]) | PLL2_NDIV[8] (R134=0x86[0]) | PLL2_NDIV[7] (R135=0x87[7]) | PLL2_NDIV[6] (R135=0x87[6]) | PLL2_NDIV[5] (R135=0x87[5]) | PLL2_NDIV[4] (R135=0x87[4]) | PLL2_NDIV[3] (R135=0x87[3])
103 | PLL2_NDIV[2] (R135=0x87[2]) | PLL2_NDIV[1] (R135=0x87[1]) | PLL2_NDIV[0] (R135=0x87[0]) | PLL2_NUM[23] (R136=0x88[7]) | PLL2_NUM[22] (R136=0x88[6]) | PLL2_NUM[21] (R136=0x88[5]) | PLL2_NUM[20] (R136=0x88[4]) | PLL2_NUM[19] (R136=0x88[3])
104 | PLL2_NUM[18] (R136=0x88[2]) | PLL2_NUM[17] (R136=0x88[1]) | PLL2_NUM[16] (R136=0x88[0]) | PLL2_NUM[15] (R137=0x89[7]) | PLL2_NUM[14] (R137=0x89[6]) | PLL2_NUM[13] (R137=0x89[5]) | PLL2_NUM[12] (R137=0x89[4]) | PLL2_NUM[11] (R137=0x89[3])
105 | PLL2_NUM[10] (R137=0x89[2]) | PLL2_NUM[9] (R137=0x89[1]) | PLL2_NUM[8] (R137=0x89[0]) | PLL2_NUM[7] (R138=0x8a[7]) | PLL2_NUM[6] (R138=0x8a[6]) | PLL2_NUM[5] (R138=0x8a[5]) | PLL2_NUM[4] (R138=0x8a[4]) | PLL2_NUM[3] (R138=0x8a[3])
106 | PLL2_NUM[2] (R138=0x8a[2]) | PLL2_NUM[1] (R138=0x8a[1]) | PLL2_NUM[0] (R138=0x8a[0]) | PLL2_DUAL_PH_EN (R139=0x8b[7]) | PLL2_MASHSEED1 (R139=0x8b[6]) | PLL2_MASHSEED0 (R139=0x8b[5]) | PLL2_DTHRMODE[1] (R139=0x8b[4]) | PLL2_DTHRMODE[0] (R139=0x8b[3])
107 | PLL2_ORDER[2] (R139=0x8b[2]) | PLL2_ORDER[1] (R139=0x8b[1]) | PLL2_ORDER[0] (R139=0x8b[0]) | PLL2_LF_R2[5] (R140=0x8c[5]) | PLL2_LF_R2[4] (R140=0x8c[4]) | PLL2_LF_R2[3] (R140=0x8c[3]) | PLL2_LF_R2[2] (R140=0x8c[2]) | PLL2_LF_R2[1] (R140=0x8c[1])
108 | PLL2_LF_R2[0] (R140=0x8c[0]) | PLL2_LF_C1[2] (R141=0x8d[2]) | PLL2_LF_C1[1] (R141=0x8d[1]) | PLL2_LF_C1[0] (R141=0x8d[0]) | PLL2_LF_R3[5] (R142=0x8e[5]) | PLL2_LF_R3[4] (R142=0x8e[4]) | PLL2_LF_R3[3] (R142=0x8e[3]) | PLL2_LF_R3[2] (R142=0x8e[2])
109 | PLL2_LF_R3[1] (R142=0x8e[1]) | PLL2_LF_R3[0] (R142=0x8e[0]) | PLL2_LF_R4[5] (R143=0x8f[5]) | PLL2_LF_R4[4] (R143=0x8f[4]) | PLL2_LF_R4[3] (R143=0x8f[3]) | PLL2_LF_R4[2] (R143=0x8f[2]) | PLL2_LF_R4[1] (R143=0x8f[1]) | PLL2_LF_R4[0] (R143=0x8f[0])
110 | PLL2_LF_C4[2] (R144=0x90[6]) | PLL2_LF_C4[1] (R144=0x90[5]) | PLL2_LF_C4[0] (R144=0x90[4]) | PLL2_LF_C3[2] (R144=0x90[2]) | PLL2_LF_C3[1] (R144=0x90[1]) | PLL2_LF_C3[0] (R144=0x90[0]) | DPLL_TUNING_FREE_RUN[37] (R180=0xb4[5]) | DPLL_TUNING_FREE_RUN[36] (R180=0xb4[4])
111 | DPLL_TUNING_FREE_RUN[35] (R180=0xb4[3]) | DPLL_TUNING_FREE_RUN[34] (R180=0xb4[2]) | DPLL_TUNING_FREE_RUN[33] (R180=0xb4[1]) | DPLL_TUNING_FREE_RUN[32] (R180=0xb4[0]) | DPLL_TUNING_FREE_RUN[31] (R181=0xb5[7]) | DPLL_TUNING_FREE_RUN[30] (R181=0xb5[6]) | DPLL_TUNING_FREE_RUN[29] (R181=0xb5[5]) | DPLL_TUNING_FREE_RUN[28] (R181=0xb5[4])
112 | DPLL_TUNING_FREE_RUN[27] (R181=0xb5[3]) | DPLL_TUNING_FREE_RUN[26] (R181=0xb5[2]) | DPLL_TUNING_FREE_RUN[25] (R181=0xb5[1]) | DPLL_TUNING_FREE_RUN[24] (R181=0xb5[0]) | DPLL_TUNING_FREE_RUN[23] (R182=0xb6[7]) | DPLL_TUNING_FREE_RUN[22] (R182=0xb6[6]) | DPLL_TUNING_FREE_RUN[21] (R182=0xb6[5]) | DPLL_TUNING_FREE_RUN[20] (R182=0xb6[4])
113 | DPLL_TUNING_FREE_RUN[19] (R182=0xb6[3]) | DPLL_TUNING_FREE_RUN[18] (R182=0xb6[2]) | DPLL_TUNING_FREE_RUN[17] (R182=0xb6[1]) | DPLL_TUNING_FREE_RUN[16] (R182=0xb6[0]) | DPLL_TUNING_FREE_RUN[15] (R183=0xb7[7]) | DPLL_TUNING_FREE_RUN[14] (R183=0xb7[6]) | DPLL_TUNING_FREE_RUN[13] (R183=0xb7[5]) | DPLL_TUNING_FREE_RUN[12] (R183=0xb7[4])
114 | DPLL_TUNING_FREE_RUN[11] (R183=0xb7[3]) | DPLL_TUNING_FREE_RUN[10] (R183=0xb7[2]) | DPLL_TUNING_FREE_RUN[9] (R183=0xb7[1]) | DPLL_TUNING_FREE_RUN[8] (R183=0xb7[0]) | DPLL_TUNING_FREE_RUN[7] (R184=0xb8[7]) | DPLL_TUNING_FREE_RUN[6] (R184=0xb8[6]) | DPLL_TUNING_FREE_RUN[5] (R184=0xb8[5]) | DPLL_TUNING_FREE_RUN[4] (R184=0xb8[4])
115 | DPLL_TUNING_FREE_RUN[3] (R184=0xb8[3]) | DPLL_TUNING_FREE_RUN[2] (R184=0xb8[2]) | DPLL_TUNING_FREE_RUN[1] (R184=0xb8[1]) | DPLL_TUNING_FREE_RUN[0] (R184=0xb8[0]) | DPLL_REF_HIST_INTMD[3] (R185=0xb9[7]) | DPLL_REF_HIST_INTMD[2] (R185=0xb9[6]) | DPLL_REF_HIST_INTMD[1] (R185=0xb9[5]) | DPLL_REF_HIST_INTMD[0] (R185=0xb9[4])
116 | DPLL_REF_HIST_HOLD (R185=0xb9[2]) | DPLL_REF_HIST_EN (R185=0xb9[0]) | DPLL_REF_HISTCNT[4] (R186=0xba[4]) | DPLL_REF_HISTCNT[3] (R186=0xba[3]) | DPLL_REF_HISTCNT[2] (R186=0xba[2]) | DPLL_REF_HISTCNT[1] (R186=0xba[1]) | DPLL_REF_HISTCNT[0] (R186=0xba[0]) | DPLL_REF_HISTDLY[30] (R187=0xbb[6])
117 | DPLL_REF_HISTDLY[29] (R187=0xbb[5]) | DPLL_REF_HISTDLY[28] (R187=0xbb[4]) | DPLL_REF_HISTDLY[27] (R187=0xbb[3]) | DPLL_REF_HISTDLY[26] (R187=0xbb[2]) | DPLL_REF_HISTDLY[25] (R187=0xbb[1]) | DPLL_REF_HISTDLY[24] (R187=0xbb[0]) | DPLL_REF_HISTDLY[23] (R188=0xbc[7]) | DPLL_REF_HISTDLY[22] (R188=0xbc[6])
118 | DPLL_REF_HISTDLY[21] (R188=0xbc[5]) | DPLL_REF_HISTDLY[20] (R188=0xbc[4]) | DPLL_REF_HISTDLY[19] (R188=0xbc[3]) | DPLL_REF_HISTDLY[18] (R188=0xbc[2]) | DPLL_REF_HISTDLY[17] (R188=0xbc[1]) | DPLL_REF_HISTDLY[16] (R188=0xbc[0]) | DPLL_REF_HISTDLY[15] (R189=0xbd[7]) | DPLL_REF_HISTDLY[14] (R189=0xbd[6])
119 | DPLL_REF_HISTDLY[13] (R189=0xbd[5]) | DPLL_REF_HISTDLY[12] (R189=0xbd[4]) | DPLL_REF_HISTDLY[11] (R189=0xbd[3]) | DPLL_REF_HISTDLY[10] (R189=0xbd[2]) | DPLL_REF_HISTDLY[9] (R189=0xbd[1]) | DPLL_REF_HISTDLY[8] (R189=0xbd[0]) | DPLL_REF_HISTDLY[7] (R190=0xbe[7]) | DPLL_REF_HISTDLY[6] (R190=0xbe[6])
120 | DPLL_REF_HISTDLY[5] (R190=0xbe[5]) | DPLL_REF_HISTDLY[4] (R190=0xbe[4]) | DPLL_REF_HISTDLY[3] (R190=0xbe[3]) | DPLL_REF_HISTDLY[2] (R190=0xbe[2]) | DPLL_REF_HISTDLY[1] (R190=0xbe[1]) | DPLL_REF_HISTDLY[0] (R190=0xbe[0]) | REF_DPLL_DBLR_EN (R191=0xbf[1]) | REF_DPLL_EN (R191=0xbf[0])
121 | PRIREF_EARLY_DET_EN (R193=0xc1[5]) | PRIREF_PH_VALID_EN (R193=0xc1[4]) | PRIREF_VALTMR_EN (R193=0xc1[3]) | PRIREF_PPM_EN (R193=0xc1[2]) | PRIREF_MISSCLK_EN (R193=0xc1[1]) | PRIREF_AMPDET_EN (R193=0xc1[0]) | SECREF_EARLY_DET_EN (R194=0xc2[5]) | SECREF_PH_VALID_EN (R194=0xc2[4])
122 | SECREF_VALTMR_EN (R194=0xc2[3]) | SECREF_PPM_EN (R194=0xc2[2]) | SECREF_MISSCLK_EN (R194=0xc2[1]) | SECREF_AMPDET_EN (R194=0xc2[0]) | PRIREF_MISSCLK_DIV[21] (R195=0xc3[5]) | PRIREF_MISSCLK_DIV[20] (R195=0xc3[4]) | PRIREF_MISSCLK_DIV[19] (R195=0xc3[3]) | PRIREF_MISSCLK_DIV[18] (R195=0xc3[2])
123 | PRIREF_MISSCLK_DIV[17] (R195=0xc3[1]) | PRIREF_MISSCLK_DIV[16] (R195=0xc3[0]) | PRIREF_MISSCLK_DIV[15] (R196=0xc4[7]) | PRIREF_MISSCLK_DIV[14] (R196=0xc4[6]) | PRIREF_MISSCLK_DIV[13] (R196=0xc4[5]) | PRIREF_MISSCLK_DIV[12] (R196=0xc4[4]) | PRIREF_MISSCLK_DIV[11] (R196=0xc4[3]) | PRIREF_MISSCLK_DIV[10] (R196=0xc4[2])
124 | PRIREF_MISSCLK_DIV[9] (R196=0xc4[1]) | PRIREF_MISSCLK_DIV[8] (R196=0xc4[0]) | PRIREF_MISSCLK_DIV[7] (R197=0xc5[7]) | PRIREF_MISSCLK_DIV[6] (R197=0xc5[6]) | PRIREF_MISSCLK_DIV[5] (R197=0xc5[5]) | PRIREF_MISSCLK_DIV[4] (R197=0xc5[4]) | PRIREF_MISSCLK_DIV[3] (R197=0xc5[3]) | PRIREF_MISSCLK_DIV[2] (R197=0xc5[2])
125 | PRIREF_MISSCLK_DIV[1] (R197=0xc5[1]) | PRIREF_MISSCLK_DIV[0] (R197=0xc5[0]) | SECREF_MISSCLK_DIV[21] (R198=0xc6[5]) | SECREF_MISSCLK_DIV[20] (R198=0xc6[4]) | SECREF_MISSCLK_DIV[19] (R198=0xc6[3]) | SECREF_MISSCLK_DIV[18] (R198=0xc6[2]) | SECREF_MISSCLK_DIV[17] (R198=0xc6[1]) | SECREF_MISSCLK_DIV[16] (R198=0xc6[0])
126 | SECREF_MISSCLK_DIV[15] (R199=0xc7[7]) | SECREF_MISSCLK_DIV[14] (R199=0xc7[6]) | SECREF_MISSCLK_DIV[13] (R199=0xc7[5]) | SECREF_MISSCLK_DIV[12] (R199=0xc7[4]) | SECREF_MISSCLK_DIV[11] (R199=0xc7[3]) | SECREF_MISSCLK_DIV[10] (R199=0xc7[2]) | SECREF_MISSCLK_DIV[9] (R199=0xc7[1]) | SECREF_MISSCLK_DIV[8] (R199=0xc7[0])
127 | SECREF_MISSCLK_DIV[7] (R200=0xc8[7]) | SECREF_MISSCLK_DIV[6] (R200=0xc8[6]) | SECREF_MISSCLK_DIV[5] (R200=0xc8[5]) | SECREF_MISSCLK_DIV[4] (R200=0xc8[4]) | SECREF_MISSCLK_DIV[3] (R200=0xc8[3]) | SECREF_MISSCLK_DIV[2] (R200=0xc8[2]) | SECREF_MISSCLK_DIV[1] (R200=0xc8[1]) | SECREF_MISSCLK_DIV[0] (R200=0xc8[0])
128 | SECREF_WINDOW_DET_DBLR_EN (R201=0xc9[1]) | PRIREF_WINDOW_DET_DBLR_EN (R201=0xc9[0]) | PRIREF_EARLY_CLK_DIV[21] (R202=0xca[5]) | PRIREF_EARLY_CLK_DIV[20] (R202=0xca[4]) | PRIREF_EARLY_CLK_DIV[19] (R202=0xca[3]) | PRIREF_EARLY_CLK_DIV[18] (R202=0xca[2]) | PRIREF_EARLY_CLK_DIV[17] (R202=0xca[1]) | PRIREF_EARLY_CLK_DIV[16] (R202=0xca[0])
129 | PRIREF_EARLY_CLK_DIV[15] (R203=0xcb[7]) | PRIREF_EARLY_CLK_DIV[14] (R203=0xcb[6]) | PRIREF_EARLY_CLK_DIV[13] (R203=0xcb[5]) | PRIREF_EARLY_CLK_DIV[12] (R203=0xcb[4]) | PRIREF_EARLY_CLK_DIV[11] (R203=0xcb[3]) | PRIREF_EARLY_CLK_DIV[10] (R203=0xcb[2]) | PRIREF_EARLY_CLK_DIV[9] (R203=0xcb[1]) | PRIREF_EARLY_CLK_DIV[8] (R203=0xcb[0])
130 | PRIREF_EARLY_CLK_DIV[7] (R204=0xcc[7]) | PRIREF_EARLY_CLK_DIV[6] (R204=0xcc[6]) | PRIREF_EARLY_CLK_DIV[5] (R204=0xcc[5]) | PRIREF_EARLY_CLK_DIV[4] (R204=0xcc[4]) | PRIREF_EARLY_CLK_DIV[3] (R204=0xcc[3]) | PRIREF_EARLY_CLK_DIV[2] (R204=0xcc[2]) | PRIREF_EARLY_CLK_DIV[1] (R204=0xcc[1]) | PRIREF_EARLY_CLK_DIV[0] (R204=0xcc[0])
131 | SECREF_EARLY_CLK_DIV[21] (R205=0xcd[5]) | SECREF_EARLY_CLK_DIV[20] (R205=0xcd[4]) | SECREF_EARLY_CLK_DIV[19] (R205=0xcd[3]) | SECREF_EARLY_CLK_DIV[18] (R205=0xcd[2]) | SECREF_EARLY_CLK_DIV[17] (R205=0xcd[1]) | SECREF_EARLY_CLK_DIV[16] (R205=0xcd[0]) | SECREF_EARLY_CLK_DIV[15] (R206=0xce[7]) | SECREF_EARLY_CLK_DIV[14] (R206=0xce[6])
132 | SECREF_EARLY_CLK_DIV[13] (R206=0xce[5]) | SECREF_EARLY_CLK_DIV[12] (R206=0xce[4]) | SECREF_EARLY_CLK_DIV[11] (R206=0xce[3]) | SECREF_EARLY_CLK_DIV[10] (R206=0xce[2]) | SECREF_EARLY_CLK_DIV[9] (R206=0xce[1]) | SECREF_EARLY_CLK_DIV[8] (R206=0xce[0]) | SECREF_EARLY_CLK_DIV[7] (R207=0xcf[7]) | SECREF_EARLY_CLK_DIV[6] (R207=0xcf[6])
133 | SECREF_EARLY_CLK_DIV[5] (R207=0xcf[5]) | SECREF_EARLY_CLK_DIV[4] (R207=0xcf[4]) | SECREF_EARLY_CLK_DIV[3] (R207=0xcf[3]) | SECREF_EARLY_CLK_DIV[2] (R207=0xcf[2]) | SECREF_EARLY_CLK_DIV[1] (R207=0xcf[1]) | SECREF_EARLY_CLK_DIV[0] (R207=0xcf[0]) | PRIREF_PPM_MIN[14] (R208=0xd0[6]) | PRIREF_PPM_MIN[13] (R208=0xd0[5])
134 | PRIREF_PPM_MIN[12] (R208=0xd0[4]) | PRIREF_PPM_MIN[11] (R208=0xd0[3]) | PRIREF_PPM_MIN[10] (R208=0xd0[2]) | PRIREF_PPM_MIN[9] (R208=0xd0[1]) | PRIREF_PPM_MIN[8] (R208=0xd0[0]) | PRIREF_PPM_MIN[7] (R209=0xd1[7]) | PRIREF_PPM_MIN[6] (R209=0xd1[6]) | PRIREF_PPM_MIN[5] (R209=0xd1[5])
135 | PRIREF_PPM_MIN[4] (R209=0xd1[4]) | PRIREF_PPM_MIN[3] (R209=0xd1[3]) | PRIREF_PPM_MIN[2] (R209=0xd1[2]) | PRIREF_PPM_MIN[1] (R209=0xd1[1]) | PRIREF_PPM_MIN[0] (R209=0xd1[0]) | PRIREF_PPM_MAX[14] (R210=0xd2[6]) | PRIREF_PPM_MAX[13] (R210=0xd2[5]) | PRIREF_PPM_MAX[12] (R210=0xd2[4])
136 | PRIREF_PPM_MAX[11] (R210=0xd2[3]) | PRIREF_PPM_MAX[10] (R210=0xd2[2]) | PRIREF_PPM_MAX[9] (R210=0xd2[1]) | PRIREF_PPM_MAX[8] (R210=0xd2[0]) | PRIREF_PPM_MAX[7] (R211=0xd3[7]) | PRIREF_PPM_MAX[6] (R211=0xd3[6]) | PRIREF_PPM_MAX[5] (R211=0xd3[5]) | PRIREF_PPM_MAX[4] (R211=0xd3[4])
137 | PRIREF_PPM_MAX[3] (R211=0xd3[3]) | PRIREF_PPM_MAX[2] (R211=0xd3[2]) | PRIREF_PPM_MAX[1] (R211=0xd3[1]) | PRIREF_PPM_MAX[0] (R211=0xd3[0]) | SECREF_PPM_MIN[14] (R212=0xd4[6]) | SECREF_PPM_MIN[13] (R212=0xd4[5]) | SECREF_PPM_MIN[12] (R212=0xd4[4]) | SECREF_PPM_MIN[11] (R212=0xd4[3])
138 | SECREF_PPM_MIN[10] (R212=0xd4[2]) | SECREF_PPM_MIN[9] (R212=0xd4[1]) | SECREF_PPM_MIN[8] (R212=0xd4[0]) | SECREF_PPM_MIN[7] (R213=0xd5[7]) | SECREF_PPM_MIN[6] (R213=0xd5[6]) | SECREF_PPM_MIN[5] (R213=0xd5[5]) | SECREF_PPM_MIN[4] (R213=0xd5[4]) | SECREF_PPM_MIN[3] (R213=0xd5[3])
139 | SECREF_PPM_MIN[2] (R213=0xd5[2]) | SECREF_PPM_MIN[1] (R213=0xd5[1]) | SECREF_PPM_MIN[0] (R213=0xd5[0]) | SECREF_PPM_MAX[14] (R214=0xd6[6]) | SECREF_PPM_MAX[13] (R214=0xd6[5]) | SECREF_PPM_MAX[12] (R214=0xd6[4]) | SECREF_PPM_MAX[11] (R214=0xd6[3]) | SECREF_PPM_MAX[10] (R214=0xd6[2])
140 | SECREF_PPM_MAX[9] (R214=0xd6[1]) | SECREF_PPM_MAX[8] (R214=0xd6[0]) | SECREF_PPM_MAX[7] (R215=0xd7[7]) | SECREF_PPM_MAX[6] (R215=0xd7[6]) | SECREF_PPM_MAX[5] (R215=0xd7[5]) | SECREF_PPM_MAX[4] (R215=0xd7[4]) | SECREF_PPM_MAX[3] (R215=0xd7[3]) | SECREF_PPM_MAX[2] (R215=0xd7[2])
141 | SECREF_PPM_MAX[1] (R215=0xd7[1]) | SECREF_PPM_MAX[0] (R215=0xd7[0]) | SECREF_PPMDIV[1] (R216=0xd8[3]) | SECREF_PPMDIV[0] (R216=0xd8[2]) | PRIREF_PPMDIV[1] (R216=0xd8[1]) | PRIREF_PPMDIV[0] (R216=0xd8[0]) | PRIREF_CNTSTRT[27] (R217=0xd9[3]) | PRIREF_CNTSTRT[26] (R217=0xd9[2])
142 | PRIREF_CNTSTRT[25] (R217=0xd9[1]) | PRIREF_CNTSTRT[24] (R217=0xd9[0]) | PRIREF_CNTSTRT[23] (R218=0xda[7]) | PRIREF_CNTSTRT[22] (R218=0xda[6]) | PRIREF_CNTSTRT[21] (R218=0xda[5]) | PRIREF_CNTSTRT[20] (R218=0xda[4]) | PRIREF_CNTSTRT[19] (R218=0xda[3]) | PRIREF_CNTSTRT[18] (R218=0xda[2])
143 | PRIREF_CNTSTRT[17] (R218=0xda[1]) | PRIREF_CNTSTRT[16] (R218=0xda[0]) | PRIREF_CNTSTRT[15] (R219=0xdb[7]) | PRIREF_CNTSTRT[14] (R219=0xdb[6]) | PRIREF_CNTSTRT[13] (R219=0xdb[5]) | PRIREF_CNTSTRT[12] (R219=0xdb[4]) | PRIREF_CNTSTRT[11] (R219=0xdb[3]) | PRIREF_CNTSTRT[10] (R219=0xdb[2])
144 | PRIREF_CNTSTRT[9] (R219=0xdb[1]) | PRIREF_CNTSTRT[8] (R219=0xdb[0]) | PRIREF_CNTSTRT[7] (R220=0xdc[7]) | PRIREF_CNTSTRT[6] (R220=0xdc[6]) | PRIREF_CNTSTRT[5] (R220=0xdc[5]) | PRIREF_CNTSTRT[4] (R220=0xdc[4]) | PRIREF_CNTSTRT[3] (R220=0xdc[3]) | PRIREF_CNTSTRT[2] (R220=0xdc[2])
145 | PRIREF_CNTSTRT[1] (R220=0xdc[1]) | PRIREF_CNTSTRT[0] (R220=0xdc[0]) | PRIREF_HOLD_CNTSTRT[27] (R221=0xdd[3]) | PRIREF_HOLD_CNTSTRT[26] (R221=0xdd[2]) | PRIREF_HOLD_CNTSTRT[25] (R221=0xdd[1]) | PRIREF_HOLD_CNTSTRT[24] (R221=0xdd[0]) | PRIREF_HOLD_CNTSTRT[23] (R222=0xde[7]) | PRIREF_HOLD_CNTSTRT[22] (R222=0xde[6])
146 | PRIREF_HOLD_CNTSTRT[21] (R222=0xde[5]) | PRIREF_HOLD_CNTSTRT[20] (R222=0xde[4]) | PRIREF_HOLD_CNTSTRT[19] (R222=0xde[3]) | PRIREF_HOLD_CNTSTRT[18] (R222=0xde[2]) | PRIREF_HOLD_CNTSTRT[17] (R222=0xde[1]) | PRIREF_HOLD_CNTSTRT[16] (R222=0xde[0]) | PRIREF_HOLD_CNTSTRT[15] (R223=0xdf[7]) | PRIREF_HOLD_CNTSTRT[14] (R223=0xdf[6])
147 | PRIREF_HOLD_CNTSTRT[13] (R223=0xdf[5]) | PRIREF_HOLD_CNTSTRT[12] (R223=0xdf[4]) | PRIREF_HOLD_CNTSTRT[11] (R223=0xdf[3]) | PRIREF_HOLD_CNTSTRT[10] (R223=0xdf[2]) | PRIREF_HOLD_CNTSTRT[9] (R223=0xdf[1]) | PRIREF_HOLD_CNTSTRT[8] (R223=0xdf[0]) | PRIREF_HOLD_CNTSTRT[7] (R224=0xe0[7]) | PRIREF_HOLD_CNTSTRT[6] (R224=0xe0[6])
148 | PRIREF_HOLD_CNTSTRT[5] (R224=0xe0[5]) | PRIREF_HOLD_CNTSTRT[4] (R224=0xe0[4]) | PRIREF_HOLD_CNTSTRT[3] (R224=0xe0[3]) | PRIREF_HOLD_CNTSTRT[2] (R224=0xe0[2]) | PRIREF_HOLD_CNTSTRT[1] (R224=0xe0[1]) | PRIREF_HOLD_CNTSTRT[0] (R224=0xe0[0]) | SECREF_CNTSTRT[27] (R225=0xe1[3]) | SECREF_CNTSTRT[26] (R225=0xe1[2])
149 | SECREF_CNTSTRT[25] (R225=0xe1[1]) | SECREF_CNTSTRT[24] (R225=0xe1[0]) | SECREF_CNTSTRT[23] (R226=0xe2[7]) | SECREF_CNTSTRT[22] (R226=0xe2[6]) | SECREF_CNTSTRT[21] (R226=0xe2[5]) | SECREF_CNTSTRT[20] (R226=0xe2[4]) | SECREF_CNTSTRT[19] (R226=0xe2[3]) | SECREF_CNTSTRT[18] (R226=0xe2[2])
150 | SECREF_CNTSTRT[17] (R226=0xe2[1]) | SECREF_CNTSTRT[16] (R226=0xe2[0]) | SECREF_CNTSTRT[15] (R227=0xe3[7]) | SECREF_CNTSTRT[14] (R227=0xe3[6]) | SECREF_CNTSTRT[13] (R227=0xe3[5]) | SECREF_CNTSTRT[12] (R227=0xe3[4]) | SECREF_CNTSTRT[11] (R227=0xe3[3]) | SECREF_CNTSTRT[10] (R227=0xe3[2])
151 | SECREF_CNTSTRT[9] (R227=0xe3[1]) | SECREF_CNTSTRT[8] (R227=0xe3[0]) | SECREF_CNTSTRT[7] (R228=0xe4[7]) | SECREF_CNTSTRT[6] (R228=0xe4[6]) | SECREF_CNTSTRT[5] (R228=0xe4[5]) | SECREF_CNTSTRT[4] (R228=0xe4[4]) | SECREF_CNTSTRT[3] (R228=0xe4[3]) | SECREF_CNTSTRT[2] (R228=0xe4[2])
152 | SECREF_CNTSTRT[1] (R228=0xe4[1]) | SECREF_CNTSTRT[0] (R228=0xe4[0]) | SECREF_HOLD_CNTSTRT[27] (R229=0xe5[3]) | SECREF_HOLD_CNTSTRT[26] (R229=0xe5[2]) | SECREF_HOLD_CNTSTRT[25] (R229=0xe5[1]) | SECREF_HOLD_CNTSTRT[24] (R229=0xe5[0]) | SECREF_HOLD_CNTSTRT[23] (R230=0xe6[7]) | SECREF_HOLD_CNTSTRT[22] (R230=0xe6[6])
153 | SECREF_HOLD_CNTSTRT[21] (R230=0xe6[5]) | SECREF_HOLD_CNTSTRT[20] (R230=0xe6[4]) | SECREF_HOLD_CNTSTRT[19] (R230=0xe6[3]) | SECREF_HOLD_CNTSTRT[18] (R230=0xe6[2]) | SECREF_HOLD_CNTSTRT[17] (R230=0xe6[1]) | SECREF_HOLD_CNTSTRT[16] (R230=0xe6[0]) | SECREF_HOLD_CNTSTRT[15] (R231=0xe7[7]) | SECREF_HOLD_CNTSTRT[14] (R231=0xe7[6])
154 | SECREF_HOLD_CNTSTRT[13] (R231=0xe7[5]) | SECREF_HOLD_CNTSTRT[12] (R231=0xe7[4]) | SECREF_HOLD_CNTSTRT[11] (R231=0xe7[3]) | SECREF_HOLD_CNTSTRT[10] (R231=0xe7[2]) | SECREF_HOLD_CNTSTRT[9] (R231=0xe7[1]) | SECREF_HOLD_CNTSTRT[8] (R231=0xe7[0]) | SECREF_HOLD_CNTSTRT[7] (R232=0xe8[7]) | SECREF_HOLD_CNTSTRT[6] (R232=0xe8[6])
155 | SECREF_HOLD_CNTSTRT[5] (R232=0xe8[5]) | SECREF_HOLD_CNTSTRT[4] (R232=0xe8[4]) | SECREF_HOLD_CNTSTRT[3] (R232=0xe8[3]) | SECREF_HOLD_CNTSTRT[2] (R232=0xe8[2]) | SECREF_HOLD_CNTSTRT[1] (R232=0xe8[1]) | SECREF_HOLD_CNTSTRT[0] (R232=0xe8[0]) | PRIREFVLDTMR[4] (R233=0xe9[4]) | PRIREFVLDTMR[3] (R233=0xe9[3])
156 | PRIREFVLDTMR[2] (R233=0xe9[2]) | PRIREFVLDTMR[1] (R233=0xe9[1]) | PRIREFVLDTMR[0] (R233=0xe9[0]) | SECREFVLDTMR[4] (R234=0xea[4]) | SECREFVLDTMR[3] (R234=0xea[3]) | SECREFVLDTMR[2] (R234=0xea[2]) | SECREFVLDTMR[1] (R234=0xea[1]) | SECREFVLDTMR[0] (R234=0xea[0])
157 | PRIREF_PH_VALID_CNT[30] (R235=0xeb[6]) | PRIREF_PH_VALID_CNT[29] (R235=0xeb[5]) | PRIREF_PH_VALID_CNT[28] (R235=0xeb[4]) | PRIREF_PH_VALID_CNT[27] (R235=0xeb[3]) | PRIREF_PH_VALID_CNT[26] (R235=0xeb[2]) | PRIREF_PH_VALID_CNT[25] (R235=0xeb[1]) | PRIREF_PH_VALID_CNT[24] (R235=0xeb[0]) | PRIREF_PH_VALID_CNT[23] (R236=0xec[7])
158 | PRIREF_PH_VALID_CNT[22] (R236=0xec[6]) | PRIREF_PH_VALID_CNT[21] (R236=0xec[5]) | PRIREF_PH_VALID_CNT[20] (R236=0xec[4]) | PRIREF_PH_VALID_CNT[19] (R236=0xec[3]) | PRIREF_PH_VALID_CNT[18] (R236=0xec[2]) | PRIREF_PH_VALID_CNT[17] (R236=0xec[1]) | PRIREF_PH_VALID_CNT[16] (R236=0xec[0]) | PRIREF_PH_VALID_CNT[15] (R237=0xed[7])
159 | PRIREF_PH_VALID_CNT[14] (R237=0xed[6]) | PRIREF_PH_VALID_CNT[13] (R237=0xed[5]) | PRIREF_PH_VALID_CNT[12] (R237=0xed[4]) | PRIREF_PH_VALID_CNT[11] (R237=0xed[3]) | PRIREF_PH_VALID_CNT[10] (R237=0xed[2]) | PRIREF_PH_VALID_CNT[9] (R237=0xed[1]) | PRIREF_PH_VALID_CNT[8] (R237=0xed[0]) | PRIREF_PH_VALID_CNT[7] (R238=0xee[7])
160 | PRIREF_PH_VALID_CNT[6] (R238=0xee[6]) | PRIREF_PH_VALID_CNT[5] (R238=0xee[5]) | PRIREF_PH_VALID_CNT[4] (R238=0xee[4]) | PRIREF_PH_VALID_CNT[3] (R238=0xee[3]) | PRIREF_PH_VALID_CNT[2] (R238=0xee[2]) | PRIREF_PH_VALID_CNT[1] (R238=0xee[1]) | PRIREF_PH_VALID_CNT[0] (R238=0xee[0]) | SECREF_PH_VALID_CNT[30] (R239=0xef[6])
161 | SECREF_PH_VALID_CNT[29] (R239=0xef[5]) | SECREF_PH_VALID_CNT[28] (R239=0xef[4]) | SECREF_PH_VALID_CNT[27] (R239=0xef[3]) | SECREF_PH_VALID_CNT[26] (R239=0xef[2]) | SECREF_PH_VALID_CNT[25] (R239=0xef[1]) | SECREF_PH_VALID_CNT[24] (R239=0xef[0]) | SECREF_PH_VALID_CNT[23] (R240=0xf0[7]) | SECREF_PH_VALID_CNT[22] (R240=0xf0[6])
162 | SECREF_PH_VALID_CNT[21] (R240=0xf0[5]) | SECREF_PH_VALID_CNT[20] (R240=0xf0[4]) | SECREF_PH_VALID_CNT[19] (R240=0xf0[3]) | SECREF_PH_VALID_CNT[18] (R240=0xf0[2]) | SECREF_PH_VALID_CNT[17] (R240=0xf0[1]) | SECREF_PH_VALID_CNT[16] (R240=0xf0[0]) | SECREF_PH_VALID_CNT[15] (R241=0xf1[7]) | SECREF_PH_VALID_CNT[14] (R241=0xf1[6])
163 | SECREF_PH_VALID_CNT[13] (R241=0xf1[5]) | SECREF_PH_VALID_CNT[12] (R241=0xf1[4]) | SECREF_PH_VALID_CNT[11] (R241=0xf1[3]) | SECREF_PH_VALID_CNT[10] (R241=0xf1[2]) | SECREF_PH_VALID_CNT[9] (R241=0xf1[1]) | SECREF_PH_VALID_CNT[8] (R241=0xf1[0]) | SECREF_PH_VALID_CNT[7] (R242=0xf2[7]) | SECREF_PH_VALID_CNT[6] (R242=0xf2[6])
164 | SECREF_PH_VALID_CNT[5] (R242=0xf2[5]) | SECREF_PH_VALID_CNT[4] (R242=0xf2[4]) | SECREF_PH_VALID_CNT[3] (R242=0xf2[3]) | SECREF_PH_VALID_CNT[2] (R242=0xf2[2]) | SECREF_PH_VALID_CNT[1] (R242=0xf2[1]) | SECREF_PH_VALID_CNT[0] (R242=0xf2[0]) | PRIREF_PH_VALID_THR[5] (R243=0xf3[5]) | PRIREF_PH_VALID_THR[4] (R243=0xf3[4])
165 | PRIREF_PH_VALID_THR[3] (R243=0xf3[3]) | PRIREF_PH_VALID_THR[2] (R243=0xf3[2]) | PRIREF_PH_VALID_THR[1] (R243=0xf3[1]) | PRIREF_PH_VALID_THR[0] (R243=0xf3[0]) | SECREF_PH_VALID_THR[5] (R244=0xf4[5]) | SECREF_PH_VALID_THR[4] (R244=0xf4[4]) | SECREF_PH_VALID_THR[3] (R244=0xf4[3]) | SECREF_PH_VALID_THR[2] (R244=0xf4[2])
166 | SECREF_PH_VALID_THR[1] (R244=0xf4[1]) | SECREF_PH_VALID_THR[0] (R244=0xf4[0]) | SPARE_DPLL_SECREF_AUTO1 (R249=0xf9[7]) | SPARE_DPLL_SECREF_AUTO0 (R249=0xf9[6]) | DPLL_SECREF_AUTO_PRTY[1] (R249=0xf9[5]) | DPLL_SECREF_AUTO_PRTY[0] (R249=0xf9[4]) | SPARE_DPLL_PRIREF_AUTO1 (R249=0xf9[3]) | SPARE_DPLL_PRIREF_AUTO0 (R249=0xf9[2])
167 | DPLL_PRIREF_AUTO_PRTY[1] (R249=0xf9[1]) | DPLL_PRIREF_AUTO_PRTY[0] (R249=0xf9[0]) | DPLL_VAL_FL_EN (R250=0xfa[1]) | DPLL_VAL_PL_EN (R250=0xfa[0]) | DPLL_REFSEL_LCK_DET_MODE[1] (R251=0xfb[7]) | DPLL_REFSEL_LCK_DET_MODE[0] (R251=0xfb[6]) | DPLL_REF_MAN_SEL (R251=0xfb[5]) | DPLL_REF_MAN_REG_SEL (R251=0xfb[4])
168 | DPLL_SWITCH_MODE[1] (R251=0xfb[1]) | DPLL_SWITCH_MODE[0] (R251=0xfb[0]) | DPLL_ZDM_SYNC_EN (R252=0xfc[7]) | DPLL_ZDM_NDIV_RST_DIS (R252=0xfc[6]) | DPLL_SWITCHOVER_ALWAYS (R252=0xfc[5]) | DPLL_FASTLOCK_ALWAYS (R252=0xfc[4]) | DPLL_LOCKDET_PPM_EN (R252=0xfc[3]) | DPLL_HLDOVR_MODE (R252=0xfc[2])
169 | DPLL_LOOP_EN (R252=0xfc[0]) | DPLL_SWITCHOVER_TMR_EXP[4] (R253=0xfd[4]) | DPLL_SWITCHOVER_TMR_EXP[3] (R253=0xfd[3]) | DPLL_SWITCHOVER_TMR_EXP[2] (R253=0xfd[2]) | DPLL_SWITCHOVER_TMR_EXP[1] (R253=0xfd[1]) | DPLL_SWITCHOVER_TMR_EXP[0] (R253=0xfd[0]) | DPLL_SWITCHOVER_TMR_MANT[10] (R254=0xfe[2]) | DPLL_SWITCHOVER_TMR_MANT[9] (R254=0xfe[1])
170 | DPLL_SWITCHOVER_TMR_MANT[8] (R254=0xfe[0]) | DPLL_SWITCHOVER_TMR_MANT[7] (R255=0xff[7]) | DPLL_SWITCHOVER_TMR_MANT[6] (R255=0xff[6]) | DPLL_SWITCHOVER_TMR_MANT[5] (R255=0xff[5]) | DPLL_SWITCHOVER_TMR_MANT[4] (R255=0xff[4]) | DPLL_SWITCHOVER_TMR_MANT[3] (R255=0xff[3]) | DPLL_SWITCHOVER_TMR_MANT[2] (R255=0xff[2]) | DPLL_SWITCHOVER_TMR_MANT[1] (R255=0xff[1])
171 | DPLL_SWITCHOVER_TMR_MANT[0] (R255=0xff[0]) | DPLL_PRIREF_RDIV[15] (R256=0x100[7]) | DPLL_PRIREF_RDIV[14] (R256=0x100[6]) | DPLL_PRIREF_RDIV[13] (R256=0x100[5]) | DPLL_PRIREF_RDIV[12] (R256=0x100[4]) | DPLL_PRIREF_RDIV[11] (R256=0x100[3]) | DPLL_PRIREF_RDIV[10] (R256=0x100[2]) | DPLL_PRIREF_RDIV[9] (R256=0x100[1])
172 | DPLL_PRIREF_RDIV[8] (R256=0x100[0]) | DPLL_PRIREF_RDIV[7] (R257=0x101[7]) | DPLL_PRIREF_RDIV[6] (R257=0x101[6]) | DPLL_PRIREF_RDIV[5] (R257=0x101[5]) | DPLL_PRIREF_RDIV[4] (R257=0x101[4]) | DPLL_PRIREF_RDIV[3] (R257=0x101[3]) | DPLL_PRIREF_RDIV[2] (R257=0x101[2]) | DPLL_PRIREF_RDIV[1] (R257=0x101[1])
173 | DPLL_PRIREF_RDIV[0] (R257=0x101[0]) | DPLL_SECREF_RDIV[15] (R258=0x102[7]) | DPLL_SECREF_RDIV[14] (R258=0x102[6]) | DPLL_SECREF_RDIV[13] (R258=0x102[5]) | DPLL_SECREF_RDIV[12] (R258=0x102[4]) | DPLL_SECREF_RDIV[11] (R258=0x102[3]) | DPLL_SECREF_RDIV[10] (R258=0x102[2]) | DPLL_SECREF_RDIV[9] (R258=0x102[1])
174 | DPLL_SECREF_RDIV[8] (R258=0x102[0]) | DPLL_SECREF_RDIV[7] (R259=0x103[7]) | DPLL_SECREF_RDIV[6] (R259=0x103[6]) | DPLL_SECREF_RDIV[5] (R259=0x103[5]) | DPLL_SECREF_RDIV[4] (R259=0x103[4]) | DPLL_SECREF_RDIV[3] (R259=0x103[3]) | DPLL_SECREF_RDIV[2] (R259=0x103[2]) | DPLL_SECREF_RDIV[1] (R259=0x103[1])
175 | DPLL_SECREF_RDIV[0] (R259=0x103[0]) | DPLL_TDC_SW_MODE (R260=0x104[4]) | DPLL_REF_AVOID_SLIP (R260=0x104[1]) | DPLL_REF_TDC_QPH_ENB (R260=0x104[0]) | DPLL_TDC_REF_DLY_GEN_EN (R261=0x105[7]) | DPLL_TDC_REF_DLY_GEN_MAN (R261=0x105[4]) | DPLL_TDC_REF_FRC_DLY[3] (R261=0x105[3]) | DPLL_TDC_REF_FRC_DLY[2] (R261=0x105[2])
176 | DPLL_TDC_REF_FRC_DLY[1] (R261=0x105[1]) | DPLL_TDC_REF_FRC_DLY[0] (R261=0x105[0]) | DPLL_REF_CYCSLIP_OFFSET[32] (R262=0x106[0]) | DPLL_REF_CYCSLIP_OFFSET[31] (R263=0x107[7]) | DPLL_REF_CYCSLIP_OFFSET[30] (R263=0x107[6]) | DPLL_REF_CYCSLIP_OFFSET[29] (R263=0x107[5]) | DPLL_REF_CYCSLIP_OFFSET[28] (R263=0x107[4]) | DPLL_REF_CYCSLIP_OFFSET[27] (R263=0x107[3])
177 | DPLL_REF_CYCSLIP_OFFSET[26] (R263=0x107[2]) | DPLL_REF_CYCSLIP_OFFSET[25] (R263=0x107[1]) | DPLL_REF_CYCSLIP_OFFSET[24] (R263=0x107[0]) | DPLL_REF_CYCSLIP_OFFSET[23] (R264=0x108[7]) | DPLL_REF_CYCSLIP_OFFSET[22] (R264=0x108[6]) | DPLL_REF_CYCSLIP_OFFSET[21] (R264=0x108[5]) | DPLL_REF_CYCSLIP_OFFSET[20] (R264=0x108[4]) | DPLL_REF_CYCSLIP_OFFSET[19] (R264=0x108[3])
178 | DPLL_REF_CYCSLIP_OFFSET[18] (R264=0x108[2]) | DPLL_REF_CYCSLIP_OFFSET[17] (R264=0x108[1]) | DPLL_REF_CYCSLIP_OFFSET[16] (R264=0x108[0]) | DPLL_REF_CYCSLIP_OFFSET[15] (R265=0x109[7]) | DPLL_REF_CYCSLIP_OFFSET[14] (R265=0x109[6]) | DPLL_REF_CYCSLIP_OFFSET[13] (R265=0x109[5]) | DPLL_REF_CYCSLIP_OFFSET[12] (R265=0x109[4]) | DPLL_REF_CYCSLIP_OFFSET[11] (R265=0x109[3])
179 | DPLL_REF_CYCSLIP_OFFSET[10] (R265=0x109[2]) | DPLL_REF_CYCSLIP_OFFSET[9] (R265=0x109[1]) | DPLL_REF_CYCSLIP_OFFSET[8] (R265=0x109[0]) | DPLL_REF_CYCSLIP_OFFSET[7] (R266=0x10a[7]) | DPLL_REF_CYCSLIP_OFFSET[6] (R266=0x10a[6]) | DPLL_REF_CYCSLIP_OFFSET[5] (R266=0x10a[5]) | DPLL_REF_CYCSLIP_OFFSET[4] (R266=0x10a[4]) | DPLL_REF_CYCSLIP_OFFSET[3] (R266=0x10a[3])
180 | DPLL_REF_CYCSLIP_OFFSET[2] (R266=0x10a[2]) | DPLL_REF_CYCSLIP_OFFSET[1] (R266=0x10a[1]) | DPLL_REF_CYCSLIP_OFFSET[0] (R266=0x10a[0]) | DPLL_REF_LOOPFILT_CLK_DIV[3] (R267=0x10b[7]) | DPLL_REF_LOOPFILT_CLK_DIV[2] (R267=0x10b[6]) | DPLL_REF_LOOPFILT_CLK_DIV[1] (R267=0x10b[5]) | DPLL_REF_LOOPFILT_CLK_DIV[0] (R267=0x10b[4]) | DPLL_REF_FL_ENB[1] (R267=0x10b[2])
181 | DPLL_REF_FL_ENB[0] (R267=0x10b[1]) | DPLL_REF_FILT_TYPE (R267=0x10b[0]) | DPLL_REF_TDC_HI_SPD_MODE (R268=0x10c[3]) | DPLL_REF_LOOPCTL_CHG_INTG (R268=0x10c[2]) | DPLL_REF_LOOPCTL_CHG_LPF1 (R268=0x10c[1]) | DPLL_REF_LOOPCTL_CHG_LPF0 (R268=0x10c[0]) | DPLL_REF_DECIMATION[4] (R269=0x10d[4]) | DPLL_REF_DECIMATION[3] (R269=0x10d[3])
182 | DPLL_REF_DECIMATION[2] (R269=0x10d[2]) | DPLL_REF_DECIMATION[1] (R269=0x10d[1]) | DPLL_REF_DECIMATION[0] (R269=0x10d[0]) | DPLL_REF_FILT_SCALAR[9] (R270=0x10e[1]) | DPLL_REF_FILT_SCALAR[8] (R270=0x10e[0]) | DPLL_REF_FILT_SCALAR[7] (R271=0x10f[7]) | DPLL_REF_FILT_SCALAR[6] (R271=0x10f[6]) | DPLL_REF_FILT_SCALAR[5] (R271=0x10f[5])
183 | DPLL_REF_FILT_SCALAR[4] (R271=0x10f[4]) | DPLL_REF_FILT_SCALAR[3] (R271=0x10f[3]) | DPLL_REF_FILT_SCALAR[2] (R271=0x10f[2]) | DPLL_REF_FILT_SCALAR[1] (R271=0x10f[1]) | DPLL_REF_FILT_SCALAR[0] (R271=0x10f[0]) | DPLL_REF_FILT_GAIN[5] (R272=0x110[5]) | DPLL_REF_FILT_GAIN[4] (R272=0x110[4]) | DPLL_REF_FILT_GAIN[3] (R272=0x110[3])
184 | DPLL_REF_FILT_GAIN[2] (R272=0x110[2]) | DPLL_REF_FILT_GAIN[1] (R272=0x110[1]) | DPLL_REF_FILT_GAIN[0] (R272=0x110[0]) | DPLL_REF_FILT_GAIN_FL1[5] (R273=0x111[5]) | DPLL_REF_FILT_GAIN_FL1[4] (R273=0x111[4]) | DPLL_REF_FILT_GAIN_FL1[3] (R273=0x111[3]) | DPLL_REF_FILT_GAIN_FL1[2] (R273=0x111[2]) | DPLL_REF_FILT_GAIN_FL1[1] (R273=0x111[1])
185 | DPLL_REF_FILT_GAIN_FL1[0] (R273=0x111[0]) | DPLL_REF_FILT_GAIN_FL2[5] (R274=0x112[5]) | DPLL_REF_FILT_GAIN_FL2[4] (R274=0x112[4]) | DPLL_REF_FILT_GAIN_FL2[3] (R274=0x112[3]) | DPLL_REF_FILT_GAIN_FL2[2] (R274=0x112[2]) | DPLL_REF_FILT_GAIN_FL2[1] (R274=0x112[1]) | DPLL_REF_FILT_GAIN_FL2[0] (R274=0x112[0]) | DPLL_REF_LOOP_GAIN[4] (R275=0x113[4])
186 | DPLL_REF_LOOP_GAIN[3] (R275=0x113[3]) | DPLL_REF_LOOP_GAIN[2] (R275=0x113[2]) | DPLL_REF_LOOP_GAIN[1] (R275=0x113[1]) | DPLL_REF_LOOP_GAIN[0] (R275=0x113[0]) | DPLL_REF_LOOP_GAIN_FL1[4] (R276=0x114[4]) | DPLL_REF_LOOP_GAIN_FL1[3] (R276=0x114[3]) | DPLL_REF_LOOP_GAIN_FL1[2] (R276=0x114[2]) | DPLL_REF_LOOP_GAIN_FL1[1] (R276=0x114[1])
187 | DPLL_REF_LOOP_GAIN_FL1[0] (R276=0x114[0]) | DPLL_REF_LOOP_GAIN_FL2[4] (R277=0x115[4]) | DPLL_REF_LOOP_GAIN_FL2[3] (R277=0x115[3]) | DPLL_REF_LOOP_GAIN_FL2[2] (R277=0x115[2]) | DPLL_REF_LOOP_GAIN_FL2[1] (R277=0x115[1]) | DPLL_REF_LOOP_GAIN_FL2[0] (R277=0x115[0]) | DPLL_REF_LPF0_GAIN[4] (R278=0x116[4]) | DPLL_REF_LPF0_GAIN[3] (R278=0x116[3])
188 | DPLL_REF_LPF0_GAIN[2] (R278=0x116[2]) | DPLL_REF_LPF0_GAIN[1] (R278=0x116[1]) | DPLL_REF_LPF0_GAIN[0] (R278=0x116[0]) | DPLL_REF_LPF0_GAIN_FL1[4] (R279=0x117[4]) | DPLL_REF_LPF0_GAIN_FL1[3] (R279=0x117[3]) | DPLL_REF_LPF0_GAIN_FL1[2] (R279=0x117[2]) | DPLL_REF_LPF0_GAIN_FL1[1] (R279=0x117[1]) | DPLL_REF_LPF0_GAIN_FL1[0] (R279=0x117[0])
189 | DPLL_REF_LPF0_GAIN_FL2[4] (R280=0x118[4]) | DPLL_REF_LPF0_GAIN_FL2[3] (R280=0x118[3]) | DPLL_REF_LPF0_GAIN_FL2[2] (R280=0x118[2]) | DPLL_REF_LPF0_GAIN_FL2[1] (R280=0x118[1]) | DPLL_REF_LPF0_GAIN_FL2[0] (R280=0x118[0]) | DPLL_REF_LPF1_GAIN[4] (R281=0x119[4]) | DPLL_REF_LPF1_GAIN[3] (R281=0x119[3]) | DPLL_REF_LPF1_GAIN[2] (R281=0x119[2])
190 | DPLL_REF_LPF1_GAIN[1] (R281=0x119[1]) | DPLL_REF_LPF1_GAIN[0] (R281=0x119[0]) | DPLL_REF_LPF1_GAIN_FL1[4] (R282=0x11a[4]) | DPLL_REF_LPF1_GAIN_FL1[3] (R282=0x11a[3]) | DPLL_REF_LPF1_GAIN_FL1[2] (R282=0x11a[2]) | DPLL_REF_LPF1_GAIN_FL1[1] (R282=0x11a[1]) | DPLL_REF_LPF1_GAIN_FL1[0] (R282=0x11a[0]) | DPLL_REF_LPF1_GAIN_FL2[4] (R283=0x11b[4])
191 | DPLL_REF_LPF1_GAIN_FL2[3] (R283=0x11b[3]) | DPLL_REF_LPF1_GAIN_FL2[2] (R283=0x11b[2]) | DPLL_REF_LPF1_GAIN_FL2[1] (R283=0x11b[1]) | DPLL_REF_LPF1_GAIN_FL2[0] (R283=0x11b[0]) | DPLL_REF_LPF0_GAIN2_FL[4] (R284=0x11c[4]) | DPLL_REF_LPF0_GAIN2_FL[3] (R284=0x11c[3]) | DPLL_REF_LPF0_GAIN2_FL[2] (R284=0x11c[2]) | DPLL_REF_LPF0_GAIN2_FL[1] (R284=0x11c[1])
192 | DPLL_REF_LPF0_GAIN2_FL[0] (R284=0x11c[0]) | DPLL_REF_LPF1_GAIN2_FL[4] (R285=0x11d[4]) | DPLL_REF_LPF1_GAIN2_FL[3] (R285=0x11d[3]) | DPLL_REF_LPF1_GAIN2_FL[2] (R285=0x11d[2]) | DPLL_REF_LPF1_GAIN2_FL[1] (R285=0x11d[1]) | DPLL_REF_LPF1_GAIN2_FL[0] (R285=0x11d[0]) | DPLL_REF_TMR_FL1[9] (R286=0x11e[1]) | DPLL_REF_TMR_FL1[8] (R286=0x11e[0])
193 | DPLL_REF_TMR_FL1[7] (R287=0x11f[7]) | DPLL_REF_TMR_FL1[6] (R287=0x11f[6]) | DPLL_REF_TMR_FL1[5] (R287=0x11f[5]) | DPLL_REF_TMR_FL1[4] (R287=0x11f[4]) | DPLL_REF_TMR_FL1[3] (R287=0x11f[3]) | DPLL_REF_TMR_FL1[2] (R287=0x11f[2]) | DPLL_REF_TMR_FL1[1] (R287=0x11f[1]) | DPLL_REF_TMR_FL1[0] (R287=0x11f[0])
194 | DPLL_REF_TMR_FL2[9] (R288=0x120[1]) | DPLL_REF_TMR_FL2[8] (R288=0x120[0]) | DPLL_REF_TMR_FL2[7] (R289=0x121[7]) | DPLL_REF_TMR_FL2[6] (R289=0x121[6]) | DPLL_REF_TMR_FL2[5] (R289=0x121[5]) | DPLL_REF_TMR_FL2[4] (R289=0x121[4]) | DPLL_REF_TMR_FL2[3] (R289=0x121[3]) | DPLL_REF_TMR_FL2[2] (R289=0x121[2])
195 | DPLL_REF_TMR_FL2[1] (R289=0x121[1]) | DPLL_REF_TMR_FL2[0] (R289=0x121[0]) | DPLL_REF_TMR_LCK[9] (R290=0x122[1]) | DPLL_REF_TMR_LCK[8] (R290=0x122[0]) | DPLL_REF_TMR_LCK[7] (R291=0x123[7]) | DPLL_REF_TMR_LCK[6] (R291=0x123[6]) | DPLL_REF_TMR_LCK[5] (R291=0x123[5]) | DPLL_REF_TMR_LCK[4] (R291=0x123[4])
196 | DPLL_REF_TMR_LCK[3] (R291=0x123[3]) | DPLL_REF_TMR_LCK[2] (R291=0x123[2]) | DPLL_REF_TMR_LCK[1] (R291=0x123[1]) | DPLL_REF_TMR_LCK[0] (R291=0x123[0]) | DPLL_REF_PHC_LPF[3] (R292=0x124[3]) | DPLL_REF_PHC_LPF[2] (R292=0x124[2]) | DPLL_REF_PHC_LPF[1] (R292=0x124[1]) | DPLL_REF_PHC_LPF[0] (R292=0x124[0])
197 | DPLL_REF_PHC_OFFSET_EN (R293=0x125[1]) | DPLL_REF_PHC_EN (R293=0x125[0]) | DPLL_REF_PHC_TIMER[9] (R294=0x126[1]) | DPLL_REF_PHC_TIMER[8] (R294=0x126[0]) | DPLL_REF_PHC_TIMER[7] (R295=0x127[7]) | DPLL_REF_PHC_TIMER[6] (R295=0x127[6]) | DPLL_REF_PHC_TIMER[5] (R295=0x127[5]) | DPLL_REF_PHC_TIMER[4] (R295=0x127[4])
198 | DPLL_REF_PHC_TIMER[3] (R295=0x127[3]) | DPLL_REF_PHC_TIMER[2] (R295=0x127[2]) | DPLL_REF_PHC_TIMER[1] (R295=0x127[1]) | DPLL_REF_PHC_TIMER[0] (R295=0x127[0]) | DPLL_REF_QUANT[5] (R296=0x128[5]) | DPLL_REF_QUANT[4] (R296=0x128[4]) | DPLL_REF_QUANT[3] (R296=0x128[3]) | DPLL_REF_QUANT[2] (R296=0x128[2])
199 | DPLL_REF_QUANT[1] (R296=0x128[1]) | DPLL_REF_QUANT[0] (R296=0x128[0]) | DPLL_REF_QUANT_FL1[5] (R297=0x129[5]) | DPLL_REF_QUANT_FL1[4] (R297=0x129[4]) | DPLL_REF_QUANT_FL1[3] (R297=0x129[3]) | DPLL_REF_QUANT_FL1[2] (R297=0x129[2]) | DPLL_REF_QUANT_FL1[1] (R297=0x129[1]) | DPLL_REF_QUANT_FL1[0] (R297=0x129[0])
200 | DPLL_REF_QUANT_FL2[5] (R298=0x12a[5]) | DPLL_REF_QUANT_FL2[4] (R298=0x12a[4]) | DPLL_REF_QUANT_FL2[3] (R298=0x12a[3]) | DPLL_REF_QUANT_FL2[2] (R298=0x12a[2]) | DPLL_REF_QUANT_FL2[1] (R298=0x12a[1]) | DPLL_REF_QUANT_FL2[0] (R298=0x12a[0]) | DPLL_REF_QUANT_ORDER[1] (R299=0x12b[1]) | DPLL_REF_QUANT_ORDER[0] (R299=0x12b[0])
201 | DPLL_PL_LPF_COEFF[4] (R300=0x12c[4]) | DPLL_PL_LPF_COEFF[3] (R300=0x12c[3]) | DPLL_PL_LPF_COEFF[2] (R300=0x12c[2]) | DPLL_PL_LPF_COEFF[1] (R300=0x12c[1]) | DPLL_PL_LPF_COEFF[0] (R300=0x12c[0]) | DPLL_PL_LOCK_THRESH[5] (R301=0x12d[5]) | DPLL_PL_LOCK_THRESH[4] (R301=0x12d[4]) | DPLL_PL_LOCK_THRESH[3] (R301=0x12d[3])
202 | DPLL_PL_LOCK_THRESH[2] (R301=0x12d[2]) | DPLL_PL_LOCK_THRESH[1] (R301=0x12d[1]) | DPLL_PL_LOCK_THRESH[0] (R301=0x12d[0]) | DPLL_PL_UNLK_THRESH[5] (R302=0x12e[5]) | DPLL_PL_UNLK_THRESH[4] (R302=0x12e[4]) | DPLL_PL_UNLK_THRESH[3] (R302=0x12e[3]) | DPLL_PL_UNLK_THRESH[2] (R302=0x12e[2]) | DPLL_PL_UNLK_THRESH[1] (R302=0x12e[1])
203 | DPLL_PL_UNLK_THRESH[0] (R302=0x12e[0]) | DPLL_CLK_FB_DIV_RSTN (R303=0x12f[7]) | DPLL_CLK_FB_DIV[4] (R303=0x12f[4]) | DPLL_CLK_FB_DIV[3] (R303=0x12f[3]) | DPLL_CLK_FB_DIV[2] (R303=0x12f[2]) | DPLL_CLK_FB_DIV[1] (R303=0x12f[1]) | DPLL_CLK_FB_DIV[0] (R303=0x12f[0]) | DPLL_REF_FB_PRE_DIV[3] (R304=0x130[3])
204 | DPLL_REF_FB_PRE_DIV[2] (R304=0x130[2]) | DPLL_REF_FB_PRE_DIV[1] (R304=0x130[1]) | DPLL_REF_FB_PRE_DIV[0] (R304=0x130[0]) | DPLL_REF_FB_DIV[29] (R305=0x131[5]) | DPLL_REF_FB_DIV[28] (R305=0x131[4]) | DPLL_REF_FB_DIV[27] (R305=0x131[3]) | DPLL_REF_FB_DIV[26] (R305=0x131[2]) | DPLL_REF_FB_DIV[25] (R305=0x131[1])
205 | DPLL_REF_FB_DIV[24] (R305=0x131[0]) | DPLL_REF_FB_DIV[23] (R306=0x132[7]) | DPLL_REF_FB_DIV[22] (R306=0x132[6]) | DPLL_REF_FB_DIV[21] (R306=0x132[5]) | DPLL_REF_FB_DIV[20] (R306=0x132[4]) | DPLL_REF_FB_DIV[19] (R306=0x132[3]) | DPLL_REF_FB_DIV[18] (R306=0x132[2]) | DPLL_REF_FB_DIV[17] (R306=0x132[1])
206 | DPLL_REF_FB_DIV[16] (R306=0x132[0]) | DPLL_REF_FB_DIV[15] (R307=0x133[7]) | DPLL_REF_FB_DIV[14] (R307=0x133[6]) | DPLL_REF_FB_DIV[13] (R307=0x133[5]) | DPLL_REF_FB_DIV[12] (R307=0x133[4]) | DPLL_REF_FB_DIV[11] (R307=0x133[3]) | DPLL_REF_FB_DIV[10] (R307=0x133[2]) | DPLL_REF_FB_DIV[9] (R307=0x133[1])
207 | DPLL_REF_FB_DIV[8] (R307=0x133[0]) | DPLL_REF_FB_DIV[7] (R308=0x134[7]) | DPLL_REF_FB_DIV[6] (R308=0x134[6]) | DPLL_REF_FB_DIV[5] (R308=0x134[5]) | DPLL_REF_FB_DIV[4] (R308=0x134[4]) | DPLL_REF_FB_DIV[3] (R308=0x134[3]) | DPLL_REF_FB_DIV[2] (R308=0x134[2]) | DPLL_REF_FB_DIV[1] (R308=0x134[1])
208 | DPLL_REF_FB_DIV[0] (R308=0x134[0]) | DPLL_REF_NUM[39] (R309=0x135[7]) | DPLL_REF_NUM[38] (R309=0x135[6]) | DPLL_REF_NUM[37] (R309=0x135[5]) | DPLL_REF_NUM[36] (R309=0x135[4]) | DPLL_REF_NUM[35] (R309=0x135[3]) | DPLL_REF_NUM[34] (R309=0x135[2]) | DPLL_REF_NUM[33] (R309=0x135[1])
209 | DPLL_REF_NUM[32] (R309=0x135[0]) | DPLL_REF_NUM[31] (R310=0x136[7]) | DPLL_REF_NUM[30] (R310=0x136[6]) | DPLL_REF_NUM[29] (R310=0x136[5]) | DPLL_REF_NUM[28] (R310=0x136[4]) | DPLL_REF_NUM[27] (R310=0x136[3]) | DPLL_REF_NUM[26] (R310=0x136[2]) | DPLL_REF_NUM[25] (R310=0x136[1])
210 | DPLL_REF_NUM[24] (R310=0x136[0]) | DPLL_REF_NUM[23] (R311=0x137[7]) | DPLL_REF_NUM[22] (R311=0x137[6]) | DPLL_REF_NUM[21] (R311=0x137[5]) | DPLL_REF_NUM[20] (R311=0x137[4]) | DPLL_REF_NUM[19] (R311=0x137[3]) | DPLL_REF_NUM[18] (R311=0x137[2]) | DPLL_REF_NUM[17] (R311=0x137[1])
211 | DPLL_REF_NUM[16] (R311=0x137[0]) | DPLL_REF_NUM[15] (R312=0x138[7]) | DPLL_REF_NUM[14] (R312=0x138[6]) | DPLL_REF_NUM[13] (R312=0x138[5]) | DPLL_REF_NUM[12] (R312=0x138[4]) | DPLL_REF_NUM[11] (R312=0x138[3]) | DPLL_REF_NUM[10] (R312=0x138[2]) | DPLL_REF_NUM[9] (R312=0x138[1])
212 | DPLL_REF_NUM[8] (R312=0x138[0]) | DPLL_REF_NUM[7] (R313=0x139[7]) | DPLL_REF_NUM[6] (R313=0x139[6]) | DPLL_REF_NUM[5] (R313=0x139[5]) | DPLL_REF_NUM[4] (R313=0x139[4]) | DPLL_REF_NUM[3] (R313=0x139[3]) | DPLL_REF_NUM[2] (R313=0x139[2]) | DPLL_REF_NUM[1] (R313=0x139[1])
213 | DPLL_REF_NUM[0] (R313=0x139[0]) | DPLL_REF_DEN[39] (R314=0x13a[7]) | DPLL_REF_DEN[38] (R314=0x13a[6]) | DPLL_REF_DEN[37] (R314=0x13a[5]) | DPLL_REF_DEN[36] (R314=0x13a[4]) | DPLL_REF_DEN[35] (R314=0x13a[3]) | DPLL_REF_DEN[34] (R314=0x13a[2]) | DPLL_REF_DEN[33] (R314=0x13a[1])
214 | DPLL_REF_DEN[32] (R314=0x13a[0]) | DPLL_REF_DEN[31] (R315=0x13b[7]) | DPLL_REF_DEN[30] (R315=0x13b[6]) | DPLL_REF_DEN[29] (R315=0x13b[5]) | DPLL_REF_DEN[28] (R315=0x13b[4]) | DPLL_REF_DEN[27] (R315=0x13b[3]) | DPLL_REF_DEN[26] (R315=0x13b[2]) | DPLL_REF_DEN[25] (R315=0x13b[1])
215 | DPLL_REF_DEN[24] (R315=0x13b[0]) | DPLL_REF_DEN[23] (R316=0x13c[7]) | DPLL_REF_DEN[22] (R316=0x13c[6]) | DPLL_REF_DEN[21] (R316=0x13c[5]) | DPLL_REF_DEN[20] (R316=0x13c[4]) | DPLL_REF_DEN[19] (R316=0x13c[3]) | DPLL_REF_DEN[18] (R316=0x13c[2]) | DPLL_REF_DEN[17] (R316=0x13c[1])
216 | DPLL_REF_DEN[16] (R316=0x13c[0]) | DPLL_REF_DEN[15] (R317=0x13d[7]) | DPLL_REF_DEN[14] (R317=0x13d[6]) | DPLL_REF_DEN[13] (R317=0x13d[5]) | DPLL_REF_DEN[12] (R317=0x13d[4]) | DPLL_REF_DEN[11] (R317=0x13d[3]) | DPLL_REF_DEN[10] (R317=0x13d[2]) | DPLL_REF_DEN[9] (R317=0x13d[1])
217 | DPLL_REF_DEN[8] (R317=0x13d[0]) | DPLL_REF_DEN[7] (R318=0x13e[7]) | DPLL_REF_DEN[6] (R318=0x13e[6]) | DPLL_REF_DEN[5] (R318=0x13e[5]) | DPLL_REF_DEN[4] (R318=0x13e[4]) | DPLL_REF_DEN[3] (R318=0x13e[3]) | DPLL_REF_DEN[2] (R318=0x13e[2]) | DPLL_REF_DEN[1] (R318=0x13e[1])
218 | DPLL_REF_DEN[0] (R318=0x13e[0]) | DPLL_REF_MASHSEED1 (R319=0x13f[6]) | DPLL_REF_MASHSEED0 (R319=0x13f[5]) | DPLL_REF_DITHER[1] (R319=0x13f[4]) | DPLL_REF_DITHER[0] (R319=0x13f[3]) | DPLL_REF_ORDER[2] (R319=0x13f[2]) | DPLL_REF_ORDER[1] (R319=0x13f[1]) | DPLL_REF_ORDER[0] (R319=0x13f[0])
219 | DPLL_REF_LOCKDET_PPM_MAX[14] (R320=0x140[6]) | DPLL_REF_LOCKDET_PPM_MAX[13] (R320=0x140[5]) | DPLL_REF_LOCKDET_PPM_MAX[12] (R320=0x140[4]) | DPLL_REF_LOCKDET_PPM_MAX[11] (R320=0x140[3]) | DPLL_REF_LOCKDET_PPM_MAX[10] (R320=0x140[2]) | DPLL_REF_LOCKDET_PPM_MAX[9] (R320=0x140[1]) | DPLL_REF_LOCKDET_PPM_MAX[8] (R320=0x140[0]) | DPLL_REF_LOCKDET_PPM_MAX[7] (R321=0x141[7])
220 | DPLL_REF_LOCKDET_PPM_MAX[6] (R321=0x141[6]) | DPLL_REF_LOCKDET_PPM_MAX[5] (R321=0x141[5]) | DPLL_REF_LOCKDET_PPM_MAX[4] (R321=0x141[4]) | DPLL_REF_LOCKDET_PPM_MAX[3] (R321=0x141[3]) | DPLL_REF_LOCKDET_PPM_MAX[2] (R321=0x141[2]) | DPLL_REF_LOCKDET_PPM_MAX[1] (R321=0x141[1]) | DPLL_REF_LOCKDET_PPM_MAX[0] (R321=0x141[0]) | DPLL_REF_LOCKDET_CNTSTRT[29] (R322=0x142[5])
221 | DPLL_REF_LOCKDET_CNTSTRT[28] (R322=0x142[4]) | DPLL_REF_LOCKDET_CNTSTRT[27] (R322=0x142[3]) | DPLL_REF_LOCKDET_CNTSTRT[26] (R322=0x142[2]) | DPLL_REF_LOCKDET_CNTSTRT[25] (R322=0x142[1]) | DPLL_REF_LOCKDET_CNTSTRT[24] (R322=0x142[0]) | DPLL_REF_LOCKDET_CNTSTRT[23] (R323=0x143[7]) | DPLL_REF_LOCKDET_CNTSTRT[22] (R323=0x143[6]) | DPLL_REF_LOCKDET_CNTSTRT[21] (R323=0x143[5])
222 | DPLL_REF_LOCKDET_CNTSTRT[20] (R323=0x143[4]) | DPLL_REF_LOCKDET_CNTSTRT[19] (R323=0x143[3]) | DPLL_REF_LOCKDET_CNTSTRT[18] (R323=0x143[2]) | DPLL_REF_LOCKDET_CNTSTRT[17] (R323=0x143[1]) | DPLL_REF_LOCKDET_CNTSTRT[16] (R323=0x143[0]) | DPLL_REF_LOCKDET_CNTSTRT[15] (R324=0x144[7]) | DPLL_REF_LOCKDET_CNTSTRT[14] (R324=0x144[6]) | DPLL_REF_LOCKDET_CNTSTRT[13] (R324=0x144[5])
223 | DPLL_REF_LOCKDET_CNTSTRT[12] (R324=0x144[4]) | DPLL_REF_LOCKDET_CNTSTRT[11] (R324=0x144[3]) | DPLL_REF_LOCKDET_CNTSTRT[10] (R324=0x144[2]) | DPLL_REF_LOCKDET_CNTSTRT[9] (R324=0x144[1]) | DPLL_REF_LOCKDET_CNTSTRT[8] (R324=0x144[0]) | DPLL_REF_LOCKDET_CNTSTRT[7] (R325=0x145[7]) | DPLL_REF_LOCKDET_CNTSTRT[6] (R325=0x145[6]) | DPLL_REF_LOCKDET_CNTSTRT[5] (R325=0x145[5])
224 | DPLL_REF_LOCKDET_CNTSTRT[4] (R325=0x145[4]) | DPLL_REF_LOCKDET_CNTSTRT[3] (R325=0x145[3]) | DPLL_REF_LOCKDET_CNTSTRT[2] (R325=0x145[2]) | DPLL_REF_LOCKDET_CNTSTRT[1] (R325=0x145[1]) | DPLL_REF_LOCKDET_CNTSTRT[0] (R325=0x145[0]) | DPLL_REF_LOCKDET_VCO_CNTSTRT[29] (R326=0x146[5]) | DPLL_REF_LOCKDET_VCO_CNTSTRT[28] (R326=0x146[4]) | DPLL_REF_LOCKDET_VCO_CNTSTRT[27] (R326=0x146[3])
225 | DPLL_REF_LOCKDET_VCO_CNTSTRT[26] (R326=0x146[2]) | DPLL_REF_LOCKDET_VCO_CNTSTRT[25] (R326=0x146[1]) | DPLL_REF_LOCKDET_VCO_CNTSTRT[24] (R326=0x146[0]) | DPLL_REF_LOCKDET_VCO_CNTSTRT[23] (R327=0x147[7]) | DPLL_REF_LOCKDET_VCO_CNTSTRT[22] (R327=0x147[6]) | DPLL_REF_LOCKDET_VCO_CNTSTRT[21] (R327=0x147[5]) | DPLL_REF_LOCKDET_VCO_CNTSTRT[20] (R327=0x147[4]) | DPLL_REF_LOCKDET_VCO_CNTSTRT[19] (R327=0x147[3])
226 | DPLL_REF_LOCKDET_VCO_CNTSTRT[18] (R327=0x147[2]) | DPLL_REF_LOCKDET_VCO_CNTSTRT[17] (R327=0x147[1]) | DPLL_REF_LOCKDET_VCO_CNTSTRT[16] (R327=0x147[0]) | DPLL_REF_LOCKDET_VCO_CNTSTRT[15] (R328=0x148[7]) | DPLL_REF_LOCKDET_VCO_CNTSTRT[14] (R328=0x148[6]) | DPLL_REF_LOCKDET_VCO_CNTSTRT[13] (R328=0x148[5]) | DPLL_REF_LOCKDET_VCO_CNTSTRT[12] (R328=0x148[4]) | DPLL_REF_LOCKDET_VCO_CNTSTRT[11] (R328=0x148[3])
227 | DPLL_REF_LOCKDET_VCO_CNTSTRT[10] (R328=0x148[2]) | DPLL_REF_LOCKDET_VCO_CNTSTRT[9] (R328=0x148[1]) | DPLL_REF_LOCKDET_VCO_CNTSTRT[8] (R328=0x148[0]) | DPLL_REF_LOCKDET_VCO_CNTSTRT[7] (R329=0x149[7]) | DPLL_REF_LOCKDET_VCO_CNTSTRT[6] (R329=0x149[6]) | DPLL_REF_LOCKDET_VCO_CNTSTRT[5] (R329=0x149[5]) | DPLL_REF_LOCKDET_VCO_CNTSTRT[4] (R329=0x149[4]) | DPLL_REF_LOCKDET_VCO_CNTSTRT[3] (R329=0x149[3])
228 | DPLL_REF_LOCKDET_VCO_CNTSTRT[2] (R329=0x149[2]) | DPLL_REF_LOCKDET_VCO_CNTSTRT[1] (R329=0x149[1]) | DPLL_REF_LOCKDET_VCO_CNTSTRT[0] (R329=0x149[0]) | DPLL_REF_UNLOCKDET_PPM_MAX[14] (R330=0x14a[6]) | DPLL_REF_UNLOCKDET_PPM_MAX[13] (R330=0x14a[5]) | DPLL_REF_UNLOCKDET_PPM_MAX[12] (R330=0x14a[4]) | DPLL_REF_UNLOCKDET_PPM_MAX[11] (R330=0x14a[3]) | DPLL_REF_UNLOCKDET_PPM_MAX[10] (R330=0x14a[2])
229 | DPLL_REF_UNLOCKDET_PPM_MAX[9] (R330=0x14a[1]) | DPLL_REF_UNLOCKDET_PPM_MAX[8] (R330=0x14a[0]) | DPLL_REF_UNLOCKDET_PPM_MAX[7] (R331=0x14b[7]) | DPLL_REF_UNLOCKDET_PPM_MAX[6] (R331=0x14b[6]) | DPLL_REF_UNLOCKDET_PPM_MAX[5] (R331=0x14b[5]) | DPLL_REF_UNLOCKDET_PPM_MAX[4] (R331=0x14b[4]) | DPLL_REF_UNLOCKDET_PPM_MAX[3] (R331=0x14b[3]) | DPLL_REF_UNLOCKDET_PPM_MAX[2] (R331=0x14b[2])
230 | DPLL_REF_UNLOCKDET_PPM_MAX[1] (R331=0x14b[1]) | DPLL_REF_UNLOCKDET_PPM_MAX[0] (R331=0x14b[0]) | DPLL_REF_UNLOCKDET_CNTSTRT_MSB_6[5] (R332=0x14c[5]) | DPLL_REF_UNLOCKDET_CNTSTRT_MSB_6[4] (R332=0x14c[4]) | DPLL_REF_UNLOCKDET_CNTSTRT_MSB_6[3] (R332=0x14c[3]) | DPLL_REF_UNLOCKDET_CNTSTRT_MSB_6[2] (R332=0x14c[2]) | DPLL_REF_UNLOCKDET_CNTSTRT_MSB_6[1] (R332=0x14c[1]) | DPLL_REF_UNLOCKDET_CNTSTRT_MSB_6[0] (R332=0x14c[0])
231 | PLL2_DEN[23] (R333=0x14d[7]) | PLL2_DEN[22] (R333=0x14d[6]) | PLL2_DEN[21] (R333=0x14d[5]) | PLL2_DEN[20] (R333=0x14d[4]) | PLL2_DEN[19] (R333=0x14d[3]) | PLL2_DEN[18] (R333=0x14d[2]) | PLL2_DEN[17] (R333=0x14d[1]) | PLL2_DEN[16] (R333=0x14d[0])
232 | PLL2_DEN[15] (R334=0x14e[7]) | PLL2_DEN[14] (R334=0x14e[6]) | PLL2_DEN[13] (R334=0x14e[5]) | PLL2_DEN[12] (R334=0x14e[4]) | PLL2_DEN[11] (R334=0x14e[3]) | PLL2_DEN[10] (R334=0x14e[2]) | PLL2_DEN[9] (R334=0x14e[1]) | PLL2_DEN[8] (R334=0x14e[0])
233 | PLL2_DEN[7] (R335=0x14f[7]) | PLL2_DEN[6] (R335=0x14f[6]) | PLL2_DEN[5] (R335=0x14f[5]) | PLL2_DEN[4] (R335=0x14f[4]) | PLL2_DEN[3] (R335=0x14f[3]) | PLL2_DEN[2] (R335=0x14f[2]) | PLL2_DEN[1] (R335=0x14f[1]) | PLL2_DEN[0] (R335=0x14f[0])
234 | DPLL_REF_UNLOCKDET_VCO_CNTSTRT_29_24[5] (R336=0x150[5]) | DPLL_REF_UNLOCKDET_VCO_CNTSTRT_29_24[4] (R336=0x150[4]) | DPLL_REF_UNLOCKDET_VCO_CNTSTRT_29_24[3] (R336=0x150[3]) | DPLL_REF_UNLOCKDET_VCO_CNTSTRT_29_24[2] (R336=0x150[2]) | DPLL_REF_UNLOCKDET_VCO_CNTSTRT_29_24[1] (R336=0x150[1]) | DPLL_REF_UNLOCKDET_VCO_CNTSTRT_29_24[0] (R336=0x150[0]) | DPLL_REF_UNLOCKDET_VCO_CNTSTRT_23_16[7] (R337=0x151[7]) | DPLL_REF_UNLOCKDET_VCO_CNTSTRT_23_16[6] (R337=0x151[6])
235 | DPLL_REF_UNLOCKDET_VCO_CNTSTRT_23_16[5] (R337=0x151[5]) | DPLL_REF_UNLOCKDET_VCO_CNTSTRT_23_16[4] (R337=0x151[4]) | DPLL_REF_UNLOCKDET_VCO_CNTSTRT_23_16[3] (R337=0x151[3]) | DPLL_REF_UNLOCKDET_VCO_CNTSTRT_23_16[2] (R337=0x151[2]) | DPLL_REF_UNLOCKDET_VCO_CNTSTRT_23_16[1] (R337=0x151[1]) | DPLL_REF_UNLOCKDET_VCO_CNTSTRT_23_16[0] (R337=0x151[0]) | DPLL_REF_UNLOCKDET_VCO_CNTSTRT_15_8[7] (R338=0x152[7]) | DPLL_REF_UNLOCKDET_VCO_CNTSTRT_15_8[6] (R338=0x152[6])
236 | DPLL_REF_UNLOCKDET_VCO_CNTSTRT_15_8[5] (R338=0x152[5]) | DPLL_REF_UNLOCKDET_VCO_CNTSTRT_15_8[4] (R338=0x152[4]) | DPLL_REF_UNLOCKDET_VCO_CNTSTRT_15_8[3] (R338=0x152[3]) | DPLL_REF_UNLOCKDET_VCO_CNTSTRT_15_8[2] (R338=0x152[2]) | DPLL_REF_UNLOCKDET_VCO_CNTSTRT_15_8[1] (R338=0x152[1]) | DPLL_REF_UNLOCKDET_VCO_CNTSTRT_15_8[0] (R338=0x152[0]) | PLL1_24b_NUM_MSB[7] (R339=0x153[7]) | PLL1_24b_NUM_MSB[6] (R339=0x153[6])
237 | PLL1_24b_NUM_MSB[5] (R339=0x153[5]) | PLL1_24b_NUM_MSB[4] (R339=0x153[4]) | PLL1_24b_NUM_MSB[3] (R339=0x153[3]) | PLL1_24b_NUM_MSB[2] (R339=0x153[2]) | PLL1_24b_NUM_MSB[1] (R339=0x153[1]) | PLL1_24b_NUM_MSB[0] (R339=0x153[0]) | DPLL_REF_SYNC_PH_OFFSET[44] (R340=0x154[4]) | DPLL_REF_SYNC_PH_OFFSET[43] (R340=0x154[3])
238 | DPLL_REF_SYNC_PH_OFFSET[42] (R340=0x154[2]) | DPLL_REF_SYNC_PH_OFFSET[41] (R340=0x154[1]) | DPLL_REF_SYNC_PH_OFFSET[40] (R340=0x154[0]) | DPLL_REF_SYNC_PH_OFFSET[39] (R341=0x155[7]) | DPLL_REF_SYNC_PH_OFFSET[38] (R341=0x155[6]) | DPLL_REF_SYNC_PH_OFFSET[37] (R341=0x155[5]) | DPLL_REF_SYNC_PH_OFFSET[36] (R341=0x155[4]) | DPLL_REF_SYNC_PH_OFFSET[35] (R341=0x155[3])
239 | DPLL_REF_SYNC_PH_OFFSET[34] (R341=0x155[2]) | DPLL_REF_SYNC_PH_OFFSET[33] (R341=0x155[1]) | DPLL_REF_SYNC_PH_OFFSET[32] (R341=0x155[0]) | DPLL_REF_SYNC_PH_OFFSET[31] (R342=0x156[7]) | DPLL_REF_SYNC_PH_OFFSET[30] (R342=0x156[6]) | DPLL_REF_SYNC_PH_OFFSET[29] (R342=0x156[5]) | DPLL_REF_SYNC_PH_OFFSET[28] (R342=0x156[4]) | DPLL_REF_SYNC_PH_OFFSET[27] (R342=0x156[3])
240 | DPLL_REF_SYNC_PH_OFFSET[26] (R342=0x156[2]) | DPLL_REF_SYNC_PH_OFFSET[25] (R342=0x156[1]) | DPLL_REF_SYNC_PH_OFFSET[24] (R342=0x156[0]) | DPLL_REF_SYNC_PH_OFFSET[23] (R343=0x157[7]) | DPLL_REF_SYNC_PH_OFFSET[22] (R343=0x157[6]) | DPLL_REF_SYNC_PH_OFFSET[21] (R343=0x157[5]) | DPLL_REF_SYNC_PH_OFFSET[20] (R343=0x157[4]) | DPLL_REF_SYNC_PH_OFFSET[19] (R343=0x157[3])
241 | DPLL_REF_SYNC_PH_OFFSET[18] (R343=0x157[2]) | DPLL_REF_SYNC_PH_OFFSET[17] (R343=0x157[1]) | DPLL_REF_SYNC_PH_OFFSET[16] (R343=0x157[0]) | DPLL_REF_SYNC_PH_OFFSET[15] (R344=0x158[7]) | DPLL_REF_SYNC_PH_OFFSET[14] (R344=0x158[6]) | DPLL_REF_SYNC_PH_OFFSET[13] (R344=0x158[5]) | DPLL_REF_SYNC_PH_OFFSET[12] (R344=0x158[4]) | DPLL_REF_SYNC_PH_OFFSET[11] (R344=0x158[3])
242 | DPLL_REF_SYNC_PH_OFFSET[10] (R344=0x158[2]) | DPLL_REF_SYNC_PH_OFFSET[9] (R344=0x158[1]) | DPLL_REF_SYNC_PH_OFFSET[8] (R344=0x158[0]) | DPLL_REF_SYNC_PH_OFFSET[7] (R345=0x159[7]) | DPLL_REF_SYNC_PH_OFFSET[6] (R345=0x159[6]) | DPLL_REF_SYNC_PH_OFFSET[5] (R345=0x159[5]) | DPLL_REF_SYNC_PH_OFFSET[4] (R345=0x159[4]) | DPLL_REF_SYNC_PH_OFFSET[3] (R345=0x159[3])
243 | DPLL_REF_SYNC_PH_OFFSET[2] (R345=0x159[2]) | DPLL_REF_SYNC_PH_OFFSET[1] (R345=0x159[1]) | DPLL_REF_SYNC_PH_OFFSET[0] (R345=0x159[0]) | DPLL_IGNORE_GPIO_PIN (R346=0x15a[1]) | DPLL_FDEV_EN (R346=0x15a[0]) | DPLL_FDEV[37] (R347=0x15b[5]) | DPLL_FDEV[36] (R347=0x15b[4]) | DPLL_FDEV[35] (R347=0x15b[3])
244 | DPLL_FDEV[34] (R347=0x15b[2]) | DPLL_FDEV[33] (R347=0x15b[1]) | DPLL_FDEV[32] (R347=0x15b[0]) | DPLL_FDEV[31] (R348=0x15c[7]) | DPLL_FDEV[30] (R348=0x15c[6]) | DPLL_FDEV[29] (R348=0x15c[5]) | DPLL_FDEV[28] (R348=0x15c[4]) | DPLL_FDEV[27] (R348=0x15c[3])
245 | DPLL_FDEV[26] (R348=0x15c[2]) | DPLL_FDEV[25] (R348=0x15c[1]) | DPLL_FDEV[24] (R348=0x15c[0]) | DPLL_FDEV[23] (R349=0x15d[7]) | DPLL_FDEV[22] (R349=0x15d[6]) | DPLL_FDEV[21] (R349=0x15d[5]) | DPLL_FDEV[20] (R349=0x15d[4]) | DPLL_FDEV[19] (R349=0x15d[3])
246 | DPLL_FDEV[18] (R349=0x15d[2]) | DPLL_FDEV[17] (R349=0x15d[1]) | DPLL_FDEV[16] (R349=0x15d[0]) | DPLL_FDEV[15] (R350=0x15e[7]) | DPLL_FDEV[14] (R350=0x15e[6]) | DPLL_FDEV[13] (R350=0x15e[5]) | DPLL_FDEV[12] (R350=0x15e[4]) | DPLL_FDEV[11] (R350=0x15e[3])
247 | DPLL_FDEV[10] (R350=0x15e[2]) | DPLL_FDEV[9] (R350=0x15e[1]) | DPLL_FDEV[8] (R350=0x15e[0]) | DPLL_FDEV[7] (R351=0x15f[7]) | DPLL_FDEV[6] (R351=0x15f[6]) | DPLL_FDEV[5] (R351=0x15f[5]) | DPLL_FDEV[4] (R351=0x15f[4]) | DPLL_FDEV[3] (R351=0x15f[3])
248 | DPLL_FDEV[2] (R351=0x15f[2]) | DPLL_FDEV[1] (R351=0x15f[1]) | DPLL_FDEV[0] (R351=0x15f[0]) | PADDING[4] (PAD=PAD[4]) | PADDING[3] (PAD=PAD[3]) | PADDING[2] (PAD=PAD[2]) | PADDING[1] (PAD=PAD[1]) | PADDING[0] (PAD=PAD[0])