## ProcessAudioData
SSI data format (SSI is master, LRCLK is generated from BCLK on board)
BCLK
LRCLK
SDATA
SSI data with 44.1kHz audio output
Toggle1 | SBC_Decode_Data() is running when HI
Toggle2 | PlaybackThread() is running when HI
Toggle3 | ProcessAudioData() is running when HI
Waveform zoom-in (not the same timing as above figure)
Zero padding data
Zero padding data
SSI stop sending BLCK/SDATA
When new data are received, ProcessAudioData() is called.
Then PlaybackThread() calls SBC_Decode_Data().
One SBC_Decode_Data() funciton call seems to decode 128 data for each L-ch and R-ch.
Total 8 SBC_Decode_Data() generates 1024 L-ch and 1024 R-ch data.
It takes ~23msec to send all 1024 L-ch and 1024 R-ch data with above I2S format.
(44.1kHz * 1024 = 0.02322 sec)
Because ProcessAudioData() does not come in 23msec interval, no new data are available for SSI, then it stops ???
This format is 48kHz Joint Stereo.
In case 44.1kHz, BCLK = 2.822MHz LRCLK = 44.1kHz
Audio data parameters:
Bit Pool : 53 Bit Rate : 327993 Buffer Length : 128 Frames/GAVD : 16
(High Quality Joint Stereo 44.1kHz)

## Bitpool change
Tried to change Codec Bitpool values
Added AUD_Change_Media_Codec_Parameters() in Initialize_sink() A2DPDemo.c
According to console output on UART terminal, it seems Bit pool, Bit rate, etc. are properly updated.
In case Bitpool=250 is used: | In case Bitpool=35 is used: | In case Bitpool=19 is used:
Buffer High Limit: 4608 | Buffer High Limit: 4608 | Buffer High Limit: 4608
Buffer Low Limit : 3072 | Buffer Low Limit : 3072 | Buffer Low Limit : 3072
Frame Length : 119 | Frame Length : 83 | Frame Length : 51
Bit Pool : 53 | Bit Pool : 35 | Bit Pool : 19
Bit Rate : 327993 | Bit Rate : 228768 | Bit Rate : 140568
Buffer Length : 128 | Buffer Length : 128 | Buffer Length : 128
Frames/GAVD : 16 | Frames/GAVD : 22 | Frames/GAVD : 36
AUD Encoded Audio Data Indication, Length 953. | AUD Encoded Audio Data Indication, Length 914. | AUD Encoded Audio Data Indication, Length 613.
Still BCLK stop issue happens regardless Bit pool values.
(Ch1: BCLK, Ch2: ProcessAudioData, Ch3: IdleFunction)
Bitpool=35 |  |  | Bitpool=19
3 values are tested

## HCI Uart
Monitor UART interrupt handlers in HCITRANS.c
Ch1: BCLK | Ch1: BCLK
Ch2: ProcessAudioData | Ch2: ProcessAudioData
Ch3: PlaybackThread | Ch3: TxInterrupt (GPIO toggled at the beginning and the end of the function)
Ch4: RxInterrupt (GPIO toggled at the beginning and the end of the function) | Ch4: RxInterrupt (GPIO toggled at the beginning and the end of the function)
Also tried to change HCI UART Baud rate to the maximum value (4M)試しにHCI UartのBaud RateをMaxの4Mに変更してみた。
Changed VENDER_BAUD_RATE value in HALCFG.h
921kBaud waveform | ４M baud waveform
UART RX timing and ProcessAudioData timing are aligned.
As soon as UART RX burst finishes, ProcessAudioData is called as expected.
RX burst interval is too slow to meet audio sampling rate, then BCLK stop issue happens.
No UART TX activity happens during audio playback.
Rx Burst period is reduced a lot (10msec to 2.6msec).
But Burst interval is not reduced and BCLK stop issue still happens.

## ListLock check
Checked BSC_ReleaseListLock() and BSC_AcquireListLock() behavior in AudioDecoder.c
Ch1: BCLK
Ch2: ProcessAudioData
Ch3: PlaybackThread
Ch4: Lock status (Hi = acquired, Low = released)
There is no suspecious behavior. Lock is immediately released and no deadlock happens.