## RF PHY
PIXIT Reference | PICS Reference | Identifier | Sub-Identifier (Optional) | Value | Units ( if applicable ) | Type | Comments
RF-PHY:P1:1 |  | Inband Image frequency | Low frequency |  | MHz |  | RCV-LE/CA/03/C (C/I and Receiver Selectivity Performance)
RF-PHY:P1:2 |  |  | Middle frequency |  | MHz
RF-PHY:P1:3 |  |  | High frequency |  | MHz
RF-PHY:P2:1 |  | Value n for Intermodulation test | Low frequency |  | Integer |  | RCV-LE/CA/05/C (Intermodulation Performance)
RF-PHY:P2:2 |  |  | Middle frequency |  | Integer
RF-PHY:P2:3 |  |  | High frequency |  | Integer
RF-PHY:P3 |  | Type of power source |  |  |  |  | Chapter 7.5.2, Bluetooth Low Energy RF-PHY Test Specification
RF-PHY:P4:1 |  | Power source voltage | Nominal (NOC) |  | V |  | Chapter 7.4.2, Bluetooth Low Energy RF PHY Test Specification
RF-PHY:P4:2 |  |  | Maximum (EOC) |  | V |  | Chapter 7.5.2, Bluetooth Low Energy RF PHY Test Specification
RF-PHY:P4:3 |  |  | Minimum (EOC) |  | V |  | Chapter 7.5.2, Bluetooth Low Energy RF PHY Test Specification
RF-PHY:P5:1 |  | Operating temperature | Nominal (NOC) |  | °C |  | Chapter 7.4.1, Bluetooth Low Energy RF PHY Test Specification
RF-PHY:P5:2 |  |  | Maximum (EOC) |  | °C |  | Chapter 7.5.1, Bluetooth Low Energy RF PHY Test Specification
RF-PHY:P5:3 |  |  | Minimum (EOC) |  | °C |  | Chapter 7.5.1, Bluetooth Low Energy RF PHY Test Specification
RF-PHY:P6:1 |  | Air humidity range (relative) | Maximum (EOC) |  | % |  | Chapter 7.5.1, Bluetooth Low Energy RF PHY Test Specification
RF-PHY:P6:2 |  |  | Minimum (EOC) |  | % |  | Chapter 7.5.1, Bluetooth Low Energy RF PHY Test Specification
RF-PHY:P6:3 |  |  | Air humidity level for NOC/EOC tests |  | % |  | Air humidity level during NOC/EOC tests shall be within declared EOC range
RF-PHY:P7:1 |  | Test interface implementation | HCI or 2-wire UART |  |  |  | Part F, Chapter 1.1, Bluetooth Low Energy Controller Specification
RF-PHY:P7:2 |  |  | Datarate |  | bps |  | Part F, Chapter 3, Bluetooth Low Energy Controller Specification
RF-PHY-PHY:P8 |  | Antenna gain |  |  | dBi |  | Part A, Chapter 3, Bluetooth Low Energy Controller Specification