## Title Page (hidden)
IXIT Proforma for Bluetooth Conformance Test Suites
Bluetooth System Specification
This IXIT Document is a supplement to the Test Suites and ICS Documents to help execute Protocol conformance tests using Bluetooth dedicated test equipment. Supported values are given as a single value or a range depending on the nature of the parameter.
Key to the Tables of the Implementation eXtra Information for Test |  | Associated
Table | Contents | ICS document
RF | Radio | RF.ICS.5.1.0
BB | Baseband | BB.ICS.5.1.0
LM | Link Manager | LMP.ICS.5.1.1
RF-PHY | Physical Layer | RF-PHY.ICS.5.1.1
LL | Link Layer | LL.ICS.5.1.1
HCI | Host Controller Interface | HCI.ICS.5.1.1
L2CAP | Logical Link Control and Adaptation Protocol | L2CAP.ICS.5.1.0
SDP | Service Discovery | SDP.ICS.5.1.0
GAP | Generic Access Profile | GAP.ICS.5.1.1
ATT | Attribute Protocol | ATT.ICS.5.1.1
GATT | Generic Attribute Profile | GATT.ICS.5.1.1
SM | Security Manager | SM.ICS.5.1.1
NOTE: Only the applicable values need to be filled out.
Release date: | 2019-08-01
Document number: | IXIT for TCRL 2019-1
Document version: | 5.1.1

## Copyright (hidden)
Disclaimer and Copyright Notice
This document, regardless of its title or content, is not a Bluetooth Specification subject to the licenses granted by the Bluetooth SIG Inc. (“Bluetooth SIG”) and its members under the Bluetooth Patent/Copyright License Agreement and Bluetooth Trademark License Agreement.
THIS DOCUMENT IS PROVIDED “AS IS” AND BLUETOOTH SIG, ITS MEMBERS, AND THEIR AFFILIATES MAKE NO REPRESENTATIONS OR WARRANTIES AND DISCLAIM ALL WARRANTIES, EXPRESS OR IMPLIED, INCLUDING ANY WARRANTY OF MERCHANTABILITY, TITLE, NON-INFRINGEMENT, FITNESS FOR ANY PARTICULAR PURPOSE, THAT THE CONTENT OF THIS DOCUMENT IS FREE OF ERRORS.
TO THE EXTENT NOT PROHIBITED BY LAW, BLUETOOTH SIG, ITS MEMBERS, AND THEIR AFFILIATES DISCLAIM ALL LIABILITY ARISING OUT OF OR RELATING TO USE OF THIS DOCUMENT AND ANY INFORMATION CONTAINED IN THIS DOCUMENT, INCLUDING LOST REVENUE, PROFITS, DATA OR PROGRAMS, OR BUSINESS INTERRUPTION, OR FOR SPECIAL, INDIRECT, CONSEQUENTIAL, INCIDENTAL OR PUNITIVE DAMAGES, HOWEVER CAUSED AND REGARDLESS OF THE THEORY OF LIABILITY, AND EVEN IF BLUETOOTH SIG, ITS MEMBERS, OR THEIR AFFILIATES HAVE BEEN ADVISED OF THE POSSIBILITY OF SUCH DAMAGES.
This document is proprietary to Bluetooth SIG. This document may contain or cover subject matter that is intellectual property of Bluetooth SIG and its members. The furnishing of this document does not grant any license to any intellectual property of Bluetooth SIG or its members.
This document is subject to change without notice.
Copyright © 2009–2019 by Bluetooth SIG, Inc. The Bluetooth word mark and logos are owned by Bluetooth SIG, Inc. Other third-party brands and names are the property of their respective owners.

## Revisions (hidden)
Revision History
Version | Date | Changes | Changes made by
0.1 | 2009-01-16 | Initial version | AT4 wireless
0.9 | 2009-03-04 | RF PHY IXIT added | AT4 wireless
d0.9r1 | 2009-03-16 | ICS versions updated | AT4 wireless
D09r02 | 2009-04-02 | ICS versions updated | AT4 wireless
D09r03 | 2009-11-27 | Versions and references updated | AT4 wireless
1.0.0d1 | 2009-12-01 | Updates to LL: [C:6] ”Public Device Address” changes to ” IUT Public Device Address” [C:7] ”Public Device Address” changes to ” Tester Public Device Address” Updates to HCI:[C:6] ”Public Device Address” changes to ” IUT Public Device Address” [C:7] ”Public Device Address” changes to ” Tester Public Device Address” Updates to RF-PHY: Updated RF PHY references. Added NOC/EOC i parenthesis in Sub-Identifier column Added new IXIT: (RF:P6:3); Entry for air humidity during NOC/EOC tests (RF:P6:1 and RF:P6:2 are declared by IUT vendor, whereas RF:P6:3 is entered by the test laboratory) | Magnus Sommansson
1.0.0 | 2009-12-17 | Prepare for publication | Mani Elangovan
4.0.1d1 | 2010-08-26 | First draft including LE Host IXIT sheets. Merged document with the 2.1 IXIT v 0.9 dated 2008-10-28. HCI tab now collects the LE and BR/EDR IXITs. LE HCI IXIT are numbered P1, P2 etc, while BR/EDR HCI IXITs are P51, P52 etc | Magnus Sommansson
4.0.1d2 | 2010-09-15 | 1st draft adding GATT.IXIT | Joe Decuir
4.0.1d3 | 2010-09-16 | GATT.IXIT after 27Sep CC | Joe Decuir
4.0.1d4 | 2010-09-17 | 1st draft adding Single Mode GAP.IXITs | Miles Smith
4.0.1d5 | 2010-10-15 | 1st draft adding SM IXITs | Magnus Sommansson
4.0.1d6 | 2010-11-18 | 2nd draft adding GAP.IXITs Changes to GATT.IXITs 1.Re-structured the table order and format. 2. Remove majority of client test cases reference IXIT requirement according to the TSE#4127 3. Add server test cases IXIT requirement. | Miles Smith, Yung Ming Kung
4.1.0d1 |  | TCRL 2013-2 and 4.1 Revisions | Meagan Schuver
4.1.0d2 | 2013-11-08 | Added LM_P30, L2CAP:P14 Listed 4.1 TCs to GAP IXITs | Magnus Sommansson
4.2.0r00 | 2014-11-07 | Integrated changes from IXIT_4_1_0d2_TCRL-2014-2-3-Length_Ext_r4 | Daniel Cowling
4.2.0r01 | 2014-11-24 | Integrated review from Miles. Updated reference on L2CAP tab. | Daniel Cowling
4.2.1r00 | 2015-06-22 | Integrated CSSv6 - added IXIT item to GAP tab for Advertising URI. Updated top sheet and cross-reference formulas on all tabs. | Daniel Cowling
4.2.2r00 | 2015-10-09 | TSE 6700: Added item 10:1 to RF-PHY tab TSE 6682: Deleted items 9:1 and 9:2 on RF-PHY tab | Daniel Cowling
4.2.2r01 | 2015-10-13 | TSE 6683: Corrected data length parameters in LL IXIT entries LL:P4:15 to LL:P4:18. Editorial corrections. | Daniel Cowling
4.2.2 | 2015-12-22 | Prepared for publication | Daniel Cowling
4.2.3r00 | 2016-02-15 | TSE 6919: RF PHY worksheet updated as follows: - Deleted rows P4:2, P4:3, P5:2, and P5:3. - Renamed P4:1 and P5:1 to P4 and P5. - Renamed P10:1 to P9. - Updated references in the "Comments" column for P4, P5, P6:1, and P6:2. - Updated descriptions in the "Identifier" column for P5 and P6:1. - Removed all mention of "EOC" throughout. | Chris Reisinger
4.2.3r01 | 2016-03-10 | TSE 6934: RF PHY worksheet updated as follows: - Deleted rows P3 and P8 - Added rows P9:1 and P9:2 - Updated Comments for P4, P5, P6:3, P7:1, and P7:2 - Updated Value and Comments for P10:1 | Chris Reisinger
4.2.3r02 | 2016-04-06 | TSE 7042: Typo corrected in IXIT Reference HCI:P55.1, Identifier (Authenticated Payload Timeout). | Chris Reisinger
4.2.3r03 | 2016-04-12 | TSE 6977: Added row LL:P2.6 to LL worksheet. | Chris Reisinger
4.2.3 | 2016-07-13 | Prepared for TCRL 2016-1 publication | Chris Reisinger
5.0.0r00 | 2016-06-28 | Integrated changes for Core Specification 5.0 release: Added rows to RF-PHY tab: 11:1–3, 12:1–3, 13:1–3, 14:1–3, 15:1–3, and 16:1–3. | Chris Reisinger
5.0.0r01 | 2016-06-28 | Issue 7286: LL worksheet updated: New row added for "LL:P4.19." | Chris Reisinger
5.0.0r02 | 2016-09-01 | Issue 7543: Revision history entry for 5.0.0r00 expanded to list all changes relevent to Core Specification 5.0 release. | Chris Reisinger
5.0.0r03 | 2016-09-20 | Issue 7684: LL worksheet updated: New row added for "LL:P4.20." | Chris Reisinger
5.0.0 | 2016-12-13 | Approved by BTI. Prepared for TCRL 2016-2 publication. | Dale Callison
5.0.1r00 | 2017-03-09 | TSE 8581: Added IXIT item to GAP tab for periodic advertising tests. | Linda Choi
5.0.1 | 2017-07-05 | Approved by BTI. Prepared for TCRL 2017-1 publication. | Angela Yao
5.0.2r00 | 2017-09-25 | AoA/AoD: LL worksheet updated: Added new rows LL:P5 and LL:P6. | Patricia McNary
5.0.2r01 | 2017-10-03 | TSE 9877: Removed SPP_RFCOMM tab from Core.IXIT. Created separate IXIT for RFCOMM_SPP: RFCOMM_SPP.IXIT.1.2.2. | Patricia McNary
5.0.2r02 | 2017-10-03 | TSE 9809: Global change: applied new TCID conventions. For GAP tab, added new row GAP:P133. For SDP tab, removed sections "TCS BINARY," "Intercom Profile," "FAX," and "LAN Access using PPP" | Chris Reisinger
5.0.2 | 2017-12-07 | Approved by BTI. Prepared for TCRL 2017-2 publication. | Chris Reisinger
5.0.3r00 | 2018-06-18 | SM tab: Incorporated Core E10734 Pairing Updates TS CR. Added SM:P8 and LM_P31. | Angela Yao
5.0.3 | 2018-07-02 | Approved by BTI. Prepared for TCRL 2018-1 publication. | Angela Yao
5.1.0r0 | 2018-12-21 | Draft to accomodate 5.1, including removal of Madrid notation applicable to angle of arrival and angle of departure in LL | Magnus Sommansson
5.1.0r1 | 2018-12-12 | Park Mode, Items LM:P11. to 11.6 no longer used, BTI review comments adressed | Magnus Sommansson
5.1.0r2 | 2018-12-20 | Removal of superflous version references. Removal of columns for ICS items or TCs (per BTI agreement) | Magnus Sommansson
5.1.0r2-ac | 2019-01-04 | Cleaned up SDP IXIT and fixed some cell formatting throughout. Corrected typos | Alicia Courtney
5.1.0r3 | 2019-01-07 | Further removal of superfluos version references | Magnus Sommansson
5.1.0 | 2018-12-07 | Approved by BTI. Prepared for TCRL 2018-2 publication. | Angela Yao
5.1.1r00–r02 | 3/14/2019–07/23/2019 | TSE 11715 (rating 2): Added in LL IXIT entries that were missing for 5.1. TSE 11791 (rating 2): Updated RF-PHY to address number of antennae and length of CTE. TSE 11574 (rating 2): Updated LL to add periodic advertising interval and maximum CTE count entries. TSE 11678 (rating 2): Updated range values for Maximum Rx/Tx Time, updated TSPX_adv_event_type for LE Extended Advertising Report event. TSE 11677 (rating 2): Added IQ Report Rate to RF-PHY. Incorporated changes associated with Key Negotiation specification erratum 11838 (E11838): Added a new IXIT entry to the GAP tab to indicate the minimum encryption key size supported by the IUT. That has a range of 7-16 octets. | Alicia Courtney, Dawn McGinty
5.1.1 | 2019-08-01 | Approved by BTI. Prepared for TCRL 2019-1 publication. | Dawn McGinty

## ATT (hidden)
Addendum to ICS proforma for Attribute Protocol (ATT)
Implementation eXtra Information for Test, IXIT
IXIT Reference | Identifier | Sub-Identifier (Optional) | Value | Units (if applicable) | Type | Comments
Note: In practice most GATT IXITs may be same as ATT IXITs

## BB (hidden)
Addendum to ICS proforma for Baseband (BB)
Implementation eXtra Information for Test, IXIT
IXIT Reference | Identifier | Value | Units (if applicable) | Type | Comments
BB:P1 | BD_ADDR |  |  | HEX Value ([4],[2],[6]) | TSPX_bd_addr_iut BD_ADDR parameter of the device (IUT) Vol 2 part B, section 1.2 (Should be entered as ( 0102, 03, 040506 ) where 0102 is NAP, 03 is UAP and 040506 is LAP)
BB:P2 | eSCO HCI data required | 0: NO | YES or NO | BOOLEAN | TSPX_hci_esco_data_packets_needed Parameter given by manufacturer in order to define if the IUT handles eSCO data over HCI.
BB:P3 | SCO HCI data required | 0: NO | YES or NO | BOOLEAN | TSPX_hci_sco_data_packets_needed Parameter given by manufacturer in order to define if the IUT handles SCO data over HCI.
BB:P4 | CLASS of DEVICE |  |  | HEX Value [6] | TSPX_class_of_device_iut CLASS OF DEVICE parameter of the device (IUT) Bluetooth Assigned Numbers (https://www.bluetooth.com/specifications/assigned-numbers)
BB:P5 | Company ID |  |  | HEX Value [4] | TSPX_company_id_iut COMPANY IDENTIFIER parameter of the device (IUT) Vol 2 Part C, section 5.2 and Bluetooth Assigned Numbers (https://www.bluetooth.com/specifications/assigned-numbers)
BB:P6 | LMP version number |  |  | HEX Value [2] | TSPX_lmp_version_number_iut VERSION NUMBER parameter of the device (IUT) Vol 2 Part C, section 5.2
BB:P7 | Subversion number |  |  | HEX Value [2] | TSPX_subversion_number_iut SUBVERSION NUMBER parameter of the device (IUT) Vol 2 Part C, section 5.2
BB:P8 | Channel system | 0x00 79-hop system |  | HEX Value [2] | TSPX_current_hopping_mode CURRENT HOPPING MODE parameter of the device (IUT) Values: 0x00 79-hop system
BB:P9 | Default hopping mode | 1: Hopping Europe/USA |  | HEX Value [2] | TSPX_default_hopping_mode_iut Parameter of the device (IUT) 0 RX/TX on single frequency 1 Normal Hopping 2 Reserved 3 Reserved 4 Reserved 5–255 reserved Vol 2 Part C, 4.7
BB:P10 | Delayed Loop Back mode | 0: NO | YES or NO | BOOLEAN | TSPX_delayed_loop_back_mode Indicates if the IUT supports delayed loop back in the test mode Vol 3, Part D, Section 1.1.3, figures 1.8 and 1.9
BB:P11 | Normal Loop Back mode | 0: NO | YES or NO | BOOLEAN | TSPX_normal_loop_back_mode Indicates if the IUT supports normal loop back in the test mode Vol 3, Part D, Section 1.1.3, figures 1.8 and 1.7
BB:P12 | Poll interval
BB:P12.1 | Minimum poll interval |  | BB Slots | Integer | TSPX_minimum_poll_interval Indicates the minimum poll interval the IUT accepts as master when other devices want to negotiate it at LM level
BB:P12.2 | Maximum poll interval |  | BB Slots | Integer | TSPX_maximum_poll_interval Indicates the maximum poll interval the IUT accepts as master when other devices want to negotiate it at LM level
BB:P13 | PIN code |  |  | HEX Value [2..32] | TSPX_pin_code To indicate the PIN code (IUT) in octets. Vol 2 Part E, section 7.1.12
BB:P14 | PIN code length |  | bytes | HEX Value [2] | TSPX_pin_code_length. Parameter of the device given by the manufacturer Vol 2 Part E, section 7.1.12
BB:P15 | SR mode | 11: Reserved |  | Bitstring [2] | TSPX_sr_mode_iut Settings of the current paging scheme of the IUT. Vol 2 Part B, section 8.3.1
BB:P16 | Supported DIAC |  |  | HEX Value [6] | TSPX_supported_diac One value of the reserved LAP values for DIAC. Bluetooth Assigned Numbers (https://www.bluetooth.com/specifications/assigned-numbers)
BB:P17 | Inquiry
BB:P17.1 | Inquiry length |  |  | HEX Value [2] | TSPX_inquiry_length Maximum amount of time specified before the Inquiry is halted. Range: 0x01 – 0x30 (1 to 48 ) * 1.28 sec Vol 2 Part E, section 7.1.1
BB:P17.2 | Number of responses |  |  | HEX Value [2] | TSPX_num_responses Maximum number of responses from the Inquiry before the Inquiry is halted.. Range: 0x01 – 0xFF 1 to 255 & 0 meaning to not stop Vol 2 Part E, section 7.1.1
BB:P18 | Number broadcast retransmissions | 1 |  | Integer | TSPX_num_broadcast_retransmissions Number of repetitions (Nbc) of the broadcast messages Range: 1 – 255
BB:P19 | Support Hci_write_scan_enable (no scan) command after connection setup | 0: NO | YES or NO | BOOLEAN | TSPX_support_hci_write_scan_enable_no_scan_after_connection_setup Makes Hci_write_scan_enable (no scan) optional
BB.P20 | Debug Mode | 0: NO | YES or NO | BOOLEAN | TSPX_debug_mode_hci_reset Makes HCI_reset optional. If it is FALSE HCI_reset is sent.
BB.P21 | Paging Scheme |  | YES or NO | BOOLEAN | TSPX_feature_iut_paging_parameter_negotiation Bit in features Mask; Vol 2, Part C, section 3.3
BB.P22 | Input Sample Size | 8: support for 8 bits 16:support for 16 bits |  | INTEGER | TSPX_input_sample_size
BB.P23 | Secure Connections eSCO Loopback Delay | 0: no loopback delay (immediate mode) 1-10: loopback delay value 11: mode not supported | eSCO windows | INTEGER | The value corresponds to the max delay of the looped back payload in number of eSCO windows.

## GAP (hidden)
Addendum to ICS proforma for Generic Access Profile (GAP)
Implementation eXtra Information for Test, IXIT
IXIT Reference | Identifier | Value | Units (if applicable) | Type (Optional) | Comments
GAP:P1 | BD_ADDR |  |  | HEX Value ([4],[2],[6]) | TSPX_bd_addr_iut BD_ADDR parameter of the device (IUT) Vol 2 part B (BB), section 1.2 (Should be entered as ( 0102, 03, 040506 ) where 0102 is NAP, 03 is UAP and 040506 is LAP)
GAP:P2 | SR mode |  |  | Bitstring [2] | TSPX_sr_mode_iut Settings of the current paging scheme of the IUT. Vol 2 Part B (BB), section 8.3.1
GAP:P3 | comb_key |  | YES or NO | BOOLEAN | TSPX_comb_key support of combination key (TSPX_comb_key=YES) or unit key (TSPX_comb_key=NO) Vol 2, Part H (Security)
GAP:P4 | company id |  |  | HEX Value [4] | TSPX_company_id_iut COMPANY IDENTIFIER parameter of the device (IUT) Vol 2, part C, section 5.2 and Bluetooth Assigned Numbers (https://www.bluetooth.com/specifications/assigned-numbers)
GAP:P5 | device discovery iac |  |  | HEX Value [6] | TSPX_device_discovery_iac LAP used in the inquiry when performing device discovery, it could be Limited or General inquiry Bluetooth Assigned Numbers (https://www.bluetooth.com/specifications/assigned-numbers) Value should be supplied in HEX format (0x000)
GAP:P6 | fixed pin |  | YES or NO | BOOLEAN | TSPX_fixed_pin To indicate if IUT has fixed pin (TSPX_fixed_pin=YES) or variable pin (TSPX_fixed_pin=NO) Vol 2, Part H (Security)
GAP:P7 | invoke connectable mode |  | YES or NO | BOOLEAN | TSPX_invoke_connectable_mode Ability to invoke connectable mode via MMI Test Spec for GAP, section 5.2.5.1.1
GAP:P8 | invoke lim discoverable mode |  | YES or NO | BOOLEAN | TSPX_invoke_lim_discoverable_mode ability to invoke limited discoverable mode via MMI Test Spec for GAP, section 5.2.2.1.1 and 5.2.2.1.2
GAP:P9 | invoke non connectable mode |  | YES or NO | BOOLEAN | TSPX_invoke_non_connectable_mode ability to invoke non-connectable mode via MMI Test Spec for GAP, section 5.2.4.1.1
GAP:P10 | invoke non discoverable mode |  | YES or NO | BOOLEAN | TSPX_invoke_non_discoverable_mode ability to invoke non-discoverable mode via MMI Test Spec for GAP, section 5.2.1.1.1
GAP:P11 | invoke non pairable mode |  | YES or NO | BOOLEAN | TSPX_invoke_non_pairable_mode ability to invoke non-pairable mode via MMI Test Spec for GAP, section 5.2.6.1.1
GAP:P12 | invoke pairable mode |  | YES or NO | BOOLEAN | TSPX_invoke_pairable_mode ability to invoke pairable mode via MMI Test Spec for GAP, section 5.2.7.1.1
GAP:P13 | PIN |  |  | HEX Value [2..32] | TSPX_pin_iut To indicate the PIN code (IUT) in octets. Vol 2, Part H (Security)
GAP:P14 | PIN length |  | bytes | HEX Value [2] | TSPX_pin_len_iut. Parameter of the device given by the manufacturer Vol 2, Part H (Security)
GAP:P15 | PSM |  |  | HEX value [4..INFINITY] | TSPX_psm Protocol/Service Multiplexer available of the IUT Length of the field is variable but minimum 2 octets Vol3, Part A (L2CAP)
GAP:P16 | role switch |  | YES or NO | BOOLEAN | TSPX_role_switch To indicate if the IUT supports role switch Vol 2, Part B (BB), section 8.6.5
GAP:P17 | enables non pairable mode |  | YES or NO | BOOLEAN | TSPX_enable_non_pairable_mode ability to enable non-pairable mode before the connection establishment
GAP:P18 | indicates limited discoverable mode timeout |  |  | INTEGER | TSPX_Tgap_104 Indicates limited discoverable mode timeout
GAP:P19 | indicates complete name of the IUT |  |  | TEXT_STRING_IA5STRING | TSPX_complete_name Indicates complete name of the IUT
GAP:P20 | indicates shortened name of the IUT |  |  | TEXT_STRING_IA5STRING | TSPX_shortened_name Indicates shortened name of the IUT
GAP:P100 | Advertising data |  |  | TEXT_STRING | TSPX_advertising_data
GAP:P101 | scan response data |  |  | TEXT_STRING | TSPX_scan_response_data
GAP:P102 | IRK |  |  | HEX Value [16] | TSPX_identity_resolving_key Identity resolving key - 128-bit key used to generate and resolve random addresses. Vol. 3 part H (Security Manager), section 2.4.
GAP:P103 | lim_adv_timeout |  |  | INTEGER | TSPX_Tgap_lim_adv_timeout Maximum time to remain advertising when in the limited discoverable mode.
GAP:P104 | lim_disc_scan_min |  |  |  | TSPX_Tgap_lim_disc_scan_min Minimum time to perform scanning when performing the limited discovery procedure.
GAP:P105 | gen_disc_scan_min |  |  | INTEGER | TSPX_Tgap_gen_disc_scan_min Minimum time to perform scanning when performing the general discovery procedure.
GAP:P105 | initiator address |  |  | HEX Value [6] | TSPX_initiator_address
GAP:P106 | device name characteristic value |  |  | UTF-8 String, 0 - 248 Octets | The Device Name characteristic shall contain the name of the device as an UTF-8 string. Vol. 3 part C (GAP), section 12.1
GAP:P107 | conn_param_timeout |  |  | INTEGER | TSPX_Tgap_conn_param_timeout Connection parameter update notification timer when performing the connection parameter update procedure.
GAP:P108 | private_addr_int (search for more) |  |  | INTEGER | TSPX_Tgap_private_addr_int Minimum time interval between private address change Vol. 3 part C (GAP), section 1.7
GAP:P109 | public/static address IUT |  |  | HEX Value [6] | TSPX_public_or_static_address_iut Public Device Address parameter Core 4.0, Vol. 6, part B v04, section 1.3
GAP:P110 | public/static address lower tester |  |  | HEX Value [6] | TSPX_public_or_static_address_tester Public Device Address parameter Vol. 6, part B (LL), section 1.3
GAP:P111 | conn update interval min |  |  | INTEGER | TSPX_conn_update_int_min Interval Min * 1.25 ms. Interval Min range: 6 to 3200 frames where 1 frame is 1.25 ms and equivalent to 2 BR/EDR slots. Values outside the range are reserved. Interval Min shall be less than or equal to Interval Max. Vol. 3 part A (L2CAP), section 4.20.
GAP:P112 | conn update interval max |  |  | INTEGER | TSPX_conn_update_int_max Interval Max * 1.25 ms. Interval Max range: 6 to 3200 frames. Values outside the range are reserved. Interval Max shall be equal to or greater than the Interval Min. BT ver 4.0, Vol. 3 part A, section 4.20.
GAP:P113 | conn update slave latency |  |  | INTEGER | TSPX_conn_update_slave_latency Slave Latency. The Slave Latency field shall have a value in the range of 0 to ((connSupervisionTimeout/1). The Slave Latency field shall be less than 500. Vol. 3 part A (L2CAP), section 4.20.
GAP:P114 | conn supervision timeout |  |  | INTEGER | TSPX_conn_update_supervision_timeout connSupervisionTimeout = Timeout Multiplier * 10 ms. The Timeout Multiplier field shall have a value in the range of 10 to 3200. Vol. 3 part A (L2CAP), section 4.20.
GAP:P115 | invalid conn update interval min |  |  | INTEGER | TSPX_invalid_conn_update_int_min Interval Min * 1.25 ms. Interval Min range: 6 to 3200 frames where 1 frame is 1.25 ms and equivalent to 2 BR/EDR slots. Values outside the range are reserved. Interval Min shall be less than or equal to Interval Max. This parameter is intended to be outside of the valid range
GAP:P116 | invalid conn update interval max |  |  | INTEGER | TSPX_invalid_conn_update_int_max Interval Max * 1.25 ms. Interval Max range: 6 to 3200 frames. Values outside the range are reserved. Interval Max shall be equal to or greater than the Interval Min. This parameter is intended to be outside of the valid range
GAP:P117 | invalid conn update slave latency |  |  | INTEGER | TSPX_invalid_conn_update_slave_latency Slave Latency. The Slave Latency field shall have a value in the range of 0 to ((connSupervisionTimeout/1). The Slave Latency field shall be less than 500. This parameter is intended be outside of the valid range
GAP:P118 | invalid conn supervision timeout |  |  | INTEGER | TSPX__invalid_conn_update_supervision_timeout connSupervisionTimeout = Timeout Multiplier * 10 ms. The Timeout Multiplier field shall have a value in the range of 10 to 3200. This parameter intended to be outside of the valid range
GAP:P119 | LE scan interval |  |  | INTEGER | TSPX_LE_scan_interval This is defined as the time interval from when the Controller started its last LE scan until it begins the subsequent LE scan. Vol 2 part E (HCI), section 7.8.12.
GAP:P120 | LE scan window |  |  | INTEGER | TSPX_LE_scan_window The duration of the LE scan. LE_Scan_Window shall be less than or equal to LE_Scan_Interval. Vol 2 part E (HCI), section 7.8.12.
GAP:P121 | Initiator filter policy |  |  | Bitstring [2] | TSPX_initiator_filter_policy Controls the use of the white list. 00 = white list is not used. 01 = white list is used, peer address and peer address type are ignored. Vol 2 part E (HCI), section 7.8.12.
GAP:P122 | peer address type |  |  | Bitstring [2] | TSPX_peer_address_type selects the peer address type: 00 = public device address, 01 = random device address. Vol 2 part E (HCI), section 7.8.12.
GAP:P123 | peer address |  |  | HEX Value [6] | TSPX_peer_address Public Device Address or Random Device Address of the device to be connected. Vol 2 part E, section 7.8.12.
GAP:P124 | own address type |  |  | Bitstring [2] | TSPX_own_address_type selects the IUT address type: 00 = public device address, 01 = random device address. Vol 2 part E (HCI), section 7.8.12.
GAP:P125 | conn interval min |  |  | INTEGER | TSPX_conn_interval_min Minimum value for the connection event interval. This shall be less than or equal to Conn_Interval_Max. Vol 2 part E (HCI), section 7.8.12.
GAP:P126 | conn interval max |  |  | INTEGER | TSPX_conn_interval_max Maximum value for the connection event interval. This shall be greater than or equal to Conn_Interval_Min. Vol 2 part E (HCI), section 7.8.12.
GAP:P127 | conn latency |  |  | INTEGER | TSPX_conn_latency Slave latency for the connection in number of connection events. Vol 2 part E (HCI), section 7.8.12.
GAP:P128 | supervision timeout |  |  | INTEGER | TSPX_supervision_timeout Supervision timeout for the LE Link. Vol 2 part E (HCI), section 7.8.12.
GAP:P129 | minimum ce length |  |  | INTEGER | TSPX_minimum_ce_length Information parameter about the minimum length of connection needed for this LE connection. Vol 2 part E (HCI), section 7.8.12.
GAP:P130 | maximum ce length |  |  | INTEGER | TSPX_maximum_ce_length Information parameter about the maximum length of connection needed for this LE connection. Vol 2 part E (HCI), section 7.8.12.
GAP:P131 | URI |  |  | UTF-8 String, 1- Octet | TSPX_URI If no URI scheme is in use, or if the URI scheme in use is not defined as either a provisional or permanent scheme, TSPX_URI_scheme shall contain Unicode code point U+0001, represented in UTF-8 as 1 (hexadecimal 0x01) in the first octet. See (CSS) v7 or later, Section 1.1.18 and Bluetooth Assigned Numbers (https://www.bluetooth.com/specifications/assigned-numbers)
GAP:P132 | periodic advertising data |  |  | TEXT_STRING | TSPX_periodic_advertising_data The periodic advertising data in Periodic Advertising Mode from the Lower Tester Vol 3 part C (GAP), section 9.5.
GAP:P133 | IUT mandates MITM |  |  | BOOLEAN | TSPX_iut_mandates_mitm IUT security policy of whether or not it mandates MITM via the MITM bit value set in the Authentication requirements field. Not insisting on MITM = TSPX_iut_mandates_mitm value = FALSE Insist on MITM = TSPX_iut_mandates_mitm value = TRUE (Default: FALSE)
GAP:P134 | Minimum Encryption Key Size |  |  | Octets | TSPX_Min_Encryption_Key_Size Minimum encryption key size, range: 7 to 16

## GATT (hidden)
Addendum to ICS proforma forGeneric Attribute Profile (GATT)
Implementation eXtra Information for Test, IXIT
Note: In practice most GATT IXITs may be the same as ATT IXITs
IXIT Reference | Identifier | Value | Units (if applicable) | Type | Comments
GATT:P1 | Client configuration
GATT:P1.1 | Client MTU size |  | integer |  | The IXIT specifies the value of maximum size of the attribute protocol message that the IUT can receive.
GATT:P2 | Server configuration
GATT:P2.1 | Server MTU size |  | integer |  | The IXIT specifies the value of maximum size of the attribute protocol message that the IUT can receive.
GATT:P3 | Client capabilities
GATT:P3.1 | Set of Services that the client supports (knows how to use). |  | 16-bit or 128-bit UUIDs | Service UUID
GATT:P3.2 | Set of Characteristics and Characteristic Descriptors that the client supports (knows how to use). |  | 16-bit or 128-bit UUIDs | Characteristic UUID
GATT:P3.3 | Handle to a Service that can change. |  | 16-bit integer | handle
GATT:P4 | Server Database
GATT:P4.1 | Set of Services that the client server includes. |  | 16-bit or 128-bit UUIDs; handles | Service UUID | Alternatively, a SIG-provided database may be used.
GATT:P4.2 | Set of Characteristics and Descriptors that the client server includes. |  | 16-bit or 128-bit UUIDs; handles | Characteristic UUID | Alternatively, a SIG-provided database may be used.
GATT:P4.3 | Characteristic value with 16-bit UUID, read/write |  | 16-bit UUID | Characteristic UUID
GATT:P4.4 | Characteristic value with 128-bit UUID if supported |  | 128-bit UUID | Characteristic UUID
GATT:P4.5 | Read only characteristic if supported |  | 16-bit or 128-bit UUID | Characteristic UUID
GATT:P4.6 | Write only characteristic if supported |  | 16-bit or 128-bit UUID | Characteristic UUID
GATT:P4.7 | Valid handle to a Long read/write characteristic, if supported |  | 16-bit or 128-bit UUID | handle
GATT:P4.8 | Valid handle to a Read only long characteristic, if supported |  | 16-bit or 128-bit UUID | handle
GATT:P4.9 | Valid handle to a write only long characteristic, if supported |  | 16-bit or 128-bit UUID | handle
GATT:P4.10 | TSPX_bd_addr_iut | 0 | 6 bytes BD address | Octet String | IUT bd address
GATT:P4.11 | TSPX_iut_use_random_address | FALSE | uint | Boolean | IUT use random address
GATT:P4.12 | TSPX_tester_database_file | C:\Program Files\Bluetooth SIG\Bluetooth | text | IA5String | The database file location which contain 4 different databases according Test Suite.
GATT:P4.13 | TSPX_iut_use_small_database | TRUE | uint | Boolean | IUT as a server which use SIG provided small database.
GATT:P4.14 | TSPX_iut_use_large1_database | TRUE | uint | Boolean | IUT as a server which use SIG provided Large Database 1.
GATT:P4.15 | TSPX_iut_use_large2_database | TRUE | uint | Boolean | IUT as a server which use SIG provided Large Database 2.
GATT:P4.16 | TSPX_iut_use_large3_database | TRUE | uint | Boolean | IUT as a server which use SIG provided Large Database 3.
GATT:P5 | Configuration | PTS\bin\Data\SIGDatabase\GATT_Client_Discovery_Qualification_Test_Databases_4_0_0r4.xml
GATT:P5.1 | TSPX_iut_max_rx_mtu | 23 | size | integer | The value of maximum size of the attribute protocol message that the IUT can receive.
GATT:P5.2 | TSPX_tester_max_rx_mtu | 23 | size | integer | The value of maximum size of the attribute protocol message that the tester can receive.
GATT:P5.3 | TSPX_iut_long_characteristic_handle | 000B | 2 bytes handle | Octet String | The handle of long characteristic in the IUT database if supported.
GATT:P6 | Discovery
GATT:P6.1 | TSPX_iut_value_primary_services_uuid_list | 1800,1801,A00B | List of all primary service 2 bytes or 16 bytes octet string UUIDs list with ',' separated. | IA5String | Set of values of all primary services UUIDs that the IUT supports different database then provided by the SIG to be verified.
GATT:P6.2 | TSPX_iut_value_handle_range_list_16 | 112-118 | List of range with '-' to indicate integer of from and to for the specific 16 bits UUID discover result. | IA5String | IUT as server contain handle range(s) of specific 16 bits UUID in IUT database which is different then provided by SIG database for verify.
GATT:P6.3 | TSPX_iut_value_handle_range_list_128 | 144-150,160-174 | List of range with '-' to indicate integer of from and to for the specific 128 bits UUID discover result. | IA5String | IUT as server contain handle range(s) of specific 128 bits UUID in IUT database which is different then provided by SIG database for verify.
GATT:P6.4 | TSPX_iut_value_include_handle_range_list | 1-5,144-150,1-5 | List of range with '-' to indicate integer of from and to. Each range separated by ',' for all available included services in the IUT database. | IA5String | IUT as server contain these handle range of all include services in database for verify.
GATT:P6.5 | TSPX_iut_value_characteristic_handle_list | 3,5,18,36,38,40,50,66,68,70,82,98,114,130,147,162,164,166,168,170,172,174 | List of integer value of handles separated by ',' for all available characteristics in the IUT database. | IA5String | IUT as server contain handles of all characteristic in database for verify.
GATT:P6.6 | TSPX_iut_value_characteristics_list_128 | 0B | Octet values in text of a specific 128 bits UUID for all available characteristics separated by ',' in the IUT database. | IA5String | IUT as server contain these octet values of 128 bits characteristics in database for verify.
GATT:P6.7 | TSPX_iut_value_characteristic_descriptor_uuid_list | 2800,2803,B005,2900,2901,2904,0000D5D4000000000123456789ABCDEF | Octet values of UUIDs in text of all available characteristics descriptors separated by ',' in the IUT database. | IA5String | IUT as server contain these UUIDs in the order of all characteristic descriptor in the IUT database for verify.
GATT:P7 | Read
GATT:P7.1 | TSPX_iut_characteristic_handle | 000B | Handle of characteristic to be read/write in the IUT database. | Octet String | IUT as server contain handle of characteristic in database to be read and write.
GATT:P7.2 | TSPX_iut_read_not_permitted_characteristic_handle | 000B | Handle of characteristic which read is not permitted in the IUT database. | Octet String | IUT as server contain handle of read not permitted characteristic in database to be read.
GATT:P7.3 | TSPX_iut_security_required_characteristic_handle | 000B | Handle of characteristic which security is required in the IUT database. | Octet String | IUT as server contain handle of security required (authorization, authentication and encryption key size) characteristic in database to be read.
GATT:P7.4 | TSPX_iut_selected_characteristic_16 | 2803 | 2 bytes UUID | Octet String | IUT as server contain 16 bits UUID of specific characteristic in the database to be read.
GATT:P7.5 | TSPX_iut_selected_characteristic_128 | 0000D5D4000000000123456789ABCDEF | 16 bytes UUID | Octet String | IUT as server contain 128 bits UUID of specific characteristic in the database to be read.
GATT:P7.6 | TSPX_iut_value_selected_characteristic_16_handles | 3,5,18,36 | integer handle(s) separated by "," | IA5String | Handles of selected characteristic 16 bits UUID result from IUT database to be verify.
GATT:P7.7 | TSPX_iut_value_selected_characteristic_128_handles | 3,5,18,36 | integer handle(s) separated by "," | IA5String | Handles of selected characteristic 128 bits UUID result from IUT database to be verify.
GATT:P7.8 | TSPX_iut_read_not_permitted_handle_range | 112-118 | Handle range with '-' to indicate integer of from and to handles in the IUT database available. | IA5String | IUT as server contain range of handles which one of 16 bits UUID type is read not permitted in the IUT database.
GATT:P7.9 | TSPX_iut_read_not_permitted_type | 1800 | 2 bytes UUID | Octet String | IUT as server contain this 16 bits type of UUID in the IUT database which read is not permitted.
GATT:P7.10 | TSPX_iut_does_not_have_this_handle | A53B | 2 bytes UUID | Octet String | IUT as server does not have this handle in the IUT database.
GATT:P7.11 | TSPX_iut_does_not_have_this_type | 700B | 2 bytes UUID | Octet String | IUT as server does not have this 16 bits type of UUID in the IUT database.
GATT:P7.12 | TSPX_iut_security_required_handle_range | 16-18 | Handle range with '-' to indicate integer of from and to handles in the IUT database available. | IA5String | IUT as server contain range of handles which one of 16 bits UUID type in the IUT database require security to access .
GATT:P7.13 | TSPX_iut_security_required_characteristic_type16 | B006 | 2 bytes UUID | Octet String | IUT as server contain this 16 bits type of UUID in the IUT database require security to access .
GATT:P7.14 | TSPX_iut_selected_multiple_handles | 35,36,37 | integer handle(s) separated by "," | IA5String | IUT as server contain these handles in the IUT database.
GATT:P7.15 | TSPX_iut_read_not_permitted_selected_multiple_handles | 35,36,37 | integer handle(s) separated by "," | IA5String | IUT as server contain these handles which one of handle read is not permitted in the IUT database.
GATT:P7.16 | TSPX_iut_selected_multiple_handles_invalid | 35,36,24414 | integer handle(s) separated by "," | IA5String | IUT as server contain these handles which one of it is invalid in the IUT database.
GATT:P7.17 | TSPX_iut_security_selected_multiple_handles | 35,36,37 | integer handle(s) separated by "," | IA5String | IUT as server contain these handles which one of it require security to access in the IUT database.
GATT:P7.18 | TSPX_iut_selected_characteristic_descriptor | 93 | Handle of characteristic to be read/write in the IUT database. | Octet String | IUT as server contain handle of characteristic descriptor in database to be read.
GATT:P7.19 | TSPX_iut_read_not_permitted_selected_characteristic_descriptor | 96 | Handle of characteristic to be read/write in the IUT database. | Octet String | IUT as server contain handle of characteristic descriptor in database to be read.
GATT:P7.20 | TSPX_iut_security_selected_characteristic_descriptor | 93 | Handle of characteristic to be read/write in the IUT database. | Octet String | IUT as server contain handle of characteristic descriptor in database to be read.
GATT:P7.21 | TSPX_iut_long_characteristic_descriptor_handle | 26 | 2 bytes handle | Octet String | The handle of long characteristic descriptor in the IUT database if supported.
GATT:P7.22 | TSPX_iut_read_not_permitted_long_characteristic_descriptor_handle | 96 | 2 bytes handle | Octet String | The handle of long characteristic descriptor in the IUT database which read is not permitted.
GATT:P7.23 | TSPX_iut_security_long_characteristic_descriptor_handle | 96 | 2 bytes handle | Octet String | The handle of long characteristic descriptor in the IUT database which security is required.
GATT:P8 | Write
GATT:P8.1 | TSPX_iut_write_characteristic_handle | 26 | Handle of characteristic to be read/write in the IUT database. | Octet String | IUT as server contain handle of characteristic in database to be read and write.
GATT:P8.2 | TSPX_iut_selected_characteristic_value_to_write | 1 | One byte value of characteristic to be write in the IUT database. | Octet String | IUT as server contain handle of characteristic in database to be write.
GATT:P8.3 | TSPX_iut_write_not_permitted_characteristic_handle | 12 | Handle of characteristic which write is not permitted in the IUT database. | Octet String | IUT as server contain handle of read not permitted characteristic in database to be read.
GATT:P8.4 | TSPX_iut_security_write_characteristic_handle | 23 | Handle of characteristic which write security is required in the IUT database. | Octet String | IUT as server contain handle of characteristic in database which write require security.
GATT:P8.5 | TSPX_iut_write_long_characteristic_handle | 12 | Handle of characteristic which write is not permitted in the IUT database. | Octet String | IUT as server contain handle of read not permitted characteristic in database to be read.
GATT:P8.6 | TSPX_iut_long_characteristic_value_to_write | 1.111122222333… | 50 bytes value of long characteristic to be write into the IUT database. | IA5String | value of long characteristic to be write into IUT database.
GATT:P8.7 | TSPX_iut_write_not_permitted_long_characteristic_handle | 12 | Handle of characteristic which write is not permitted in the IUT database. | Octet String | IUT as server contain handle of read not permitted characteristic in database to be read.
GATT:P8.8 | TSPX_iut_security_write_long_characteristic_handle | 23 | Handle of characteristic which security write is required in the IUT database. | Octet String | IUT as server contain handle of long characteristic in database which security write is required.
GATT:P8.9 | TSPX_iut_write_characteristic_descriptor_handle | 26 | Handle of characteristic to be read/write in the IUT database. | Octet String | IUT as server contain handle of characteristic in database to be read and write.
GATT:P8.10 | TSPX_iut_characteristic_descriptor_value_to_write | 1 | one byte value of characteristic descriptor to be write into the IUT database. | Octet String | value of characteristic descriptor to be write into IUT database.
GATT:P8.11 | TSPX_iut_write_not_permitted_characteristic_descriptor_handle | 26 | Handle of characteristic descriptor in the IUT database which write is not permitted. | Octet String | IUT as server contain handle of characteristic descriptor in database which write is not permitted.
GATT:P8.12 | TSPX_iut_security_write_characteristic_descriptor_handle | 95 | Handle of characteristic descriptor in the IUT database which security write is required. | Octet String | IUT as server contain handle of characteristic descriptor in database which security write is required.
GATT:P8.13 | TSPX_iut_write_long_characteristic_descriptor_handle | 26 | Handle of long characteristic descriptor to be write in the IUT database. | Octet String | IUT as server contain handle of long characteristic descriptor in database to be write.
GATT:P8.14 | TSPX_iut_long_characteristic_descriptor_value_to_write | 1.111122222333… | 50 bytes value of long characteristic descriptor to be write into the IUT database. | IA5String | value of long characteristic descriptor to be write into IUT database.
GATT:P8.15 | TSPX_iut_write_not_permitted_long_characteristic_descriptor_handle | 23 | Handle of long characteristic descriptor in the IUT database which write is not permitted. | Octet String | IUT as server contain handle of long characteristic descriptor in database which write is not permitted.
GATT:P8.16 | TSPX_iut_security_write_long_characteristic_descriptor_handle | 95 | Handle of long characteristic descriptor in the IUT database which security write is required. | Octet String | IUT as server contain handle of long characteristic descriptor in database which security write is required.

## HCI (hidden)
Addendum to ICS proforma for Host Controller Interface (HCI)
Implementation eXtra Information for Test, IXIT
IXIT Reference | Identifier | Value | Units (if applicable) | Type | Comments
HCI:P1 | BD_ADDR |  |  | HEX Value ([4],[2],[6]) | TSPX_bd_addr_iut BD_ADDR parameter of the device (IUT) Vol 2 Part B (BB), section 1.2 (Should be entered as ( 0102, 03, 040506 ) where 0102 is NAP, 03 is UAP and 040506 is LAP)
HCI:P2 | CLASS of DEVICE |  |  | HEX Value [6] | TSPX_class_of_device_iut CLASS OF DEVICE parameter of the device (IUT) Bluetooth Assigned Numbers (https://www.bluetooth.com/specifications/assigned-numbers)
HCI:P3 | Company ID |  |  | HEX Value [4] | TSPX_company_id_iut COMPANY IDENTIFIER parameter of the device (IUT) Vol 2 Part C (LMP), section 5.2 and Bluetooth Assigned Numbers (https://www.bluetooth.com/specifications/assigned-numbers)
HCI:P4 | LMP version number |  |  | HEX Value [2] | TSPX_lmp_version_number_iut VERSION NUMBER parameter of the device (IUT) Vol 2 Part C (LMP), section 5.2
HCI:P5 | Subversion number |  |  | HEX Value [2] | TSPX_subversion_number_iut SUBVERSION NUMBER parameter of the device (IUT) Vol 2 Part C (LMP), section 5.2
HCI:P6 | Channel system | 0x00 79-hop system |  | HEX Value [2] | TSPX_current_hopping_mode CURRENT HOPPING MODE parameter of the device (IUT) Values: 0x00 79-hop system
HCI:P7 | PIN code |  |  | HEX Value [2..32] | TSPX_pin_code To indicate the PIN code (IUT) in octets. Vol 2 Part E (HCI), section 7.1.12
HCI:P8 | PIN code length |  | bytes | HEX Value [2] | TSPX_pin_code_length. Parameter of the device given by the manufacturer Vol 2, Part E (HCI), section 7.1.12
HCI:P9 | SR mode | 11: Reserved |  | Bitstring [2] | TSPX_sr_mode_iut Settings of the current paging scheme of the IUT. Vol 2, Part B (BB), section 8.3.1
HCI:P10 | Inquiry
HCI:P11.1 | Inquiry length |  |  | HEX Value [2] | TSPX_inquiry_length Maximum amount of time specified before the Inquiry is halted. Range: 0x01 – 0x30 (1 to 48 ) * 1.28 sec Vol 2 Part E (HCI), section 7.1.1
HCI:P11.2 | Number of responses |  |  | HEX Value [2] | TSPX_num_responses Maximum number of responses from the Inquiry before the Inquiry is halted.. Range: 0x01 – 0xFF 1 to 255 & 0 meaning to not stop Vol 2 Part E (HCI), section 7.1.1
HCI:P12 | Support HCI_write_scan_enable (no scan) command after connection setup | 0: NO | YES or NO | BOOLEAN | TSPX_support_hci_write_scan_enable_no_scan_after_connection_setup Makes Hci_write_scan_enable (no scan) optional
HCI.P13 | Debug Mode | 0: NO | YES or NO | BOOLEAN | TSPX_debug_mode_hci_reset Makes HCI_reset optional. If it is FALSE HCI_reset is sent.
HCI.P14 | Paging Scheme |  | YES or NO | BOOLEAN | TSPX_feature_iut_paging_parameter_negotiation Bit in features Mask; Vol 2, Part C (LMP), section 3.3
HCI.P15 | Extended Features |  | YES or NO | BOOLEAN | TSPX_feature_iut_extended_features Bit in features Mask; Vol 2, Part C (LMP), section 3.3
HCI.P16 | RSSI in Inquiry Results |  | YES or NO | BOOLEAN | TSPX_feature_iut_rssi_with_inquiry_results Bit in features Mask; Vol 2, Part C (LMP), section 3.3
HCI:P17 | LINK KEY |  |  | HEX Value [16] | TSPX_link_key LINK_KEY parameter of the device (IUT) Vol2, Part C (LMP)
HCI:P18 | ROLE |  |  | HEX Value [1] | TSPX_role_iut ROLE parameter of the device (IUT) Vol 2, Part C (LMP)
HCI:P19 | Add SCO connection |  |  | BOOLEAN | TSPX_add_sco_connection_command Bit in Support Commands Mask; Vol 2, Part E (HCI), section 6.28
HCI:P20 | Read Country Code |  |  | BOOLEAN | TSPX_read_countre_code_command Bit in Support Commands Mask; Vol 2, Part E (HCI), section 6.28
HCI:P21 | Read Page Scan Mode |  |  | BOOLEAN | TSPX_read_page_scan_mode_command Bit in Support Commands Mask; Vol 2, Part E (HCI), section 6.28
HCI:P22 | WritePage Scan Mode |  |  | BOOLEAN | TSPX_write_page_scan_mode_command Bit in Support Commands Mask; Vol 2, Part E (HCI), section 6.28
HCI:P23 | Support HCI Read Page Scan Period Mode |  |  | BOOLEAN | TSPX_support_hci_write_page_scan_period_mode_command Bit in Support Commands Mask; Vol 2, Part E (HCI), section 6.28
HCI:P24 | Support HCI Write Page Scan Period Mode |  |  | BOOLEAN | TSPX_support_hci_read_page_scan_period_mode_command Bit in Support Commands Mask; Vol 2, Part E (HCI), section 6.28
HCI:P25 | Read Encryption Mode |  |  | BOOLEAN | TSPX_read_encryption_mode_command Bit in Support Commands Mask; Vol 2, Part E (HCI), section 6.28
HCI:P26 | Write Encryption Mode |  |  | BOOLEAN | TSPX_write_encryption_mode_command Bit in Support Commands Mask; Vol 2, Part E (HCI), section 6.28
HCI:P51 | Public Device Address
HCI:P51.1 | IUT Public Device Address |  |  | HEX Value ([6],[6]) | TSPX_public_dev_address_iut Public Device Address parameter of the device (IUT) Vol. 6, Part B (LL), section 1.3
HCI:P51.2 | Tester Public Device Address |  |  | HEX Value ([6],[6]) | TSPX_public_dev_address_tester Public Device Address parameter of the lower tester Vol. 6, Part B (LL), section 1.3
HCI:P52 | Advertising
HCI:P52.1 | Advertising interval |  |  | Octetstring [2] | TSPX_adv_interval Time between the start of two consecutive advertising events. It shall be an integer multiple of 0.625 ms in range of 20 ms to 10.24 s. Vol. 6, Part B (LL), section 4.4.2.2
HCI:P52.2 | Minimum Advertising interval |  |  | Octetstring [2] | TSPX_adv_interval_min Time between the start of two consecutive advertising events. It shall be an integer multiple of 0.625 ms in range of 20 ms to 10.24 s. Vol. 6, Part B (LL), section 4.4.2.2
HCI:P52.3 | Supported advertising channels |  |  | Octetstring [1] | TSPX_supported_advertising_channels Defines used and unused advertising channels for advertising. The LSB represents advertising channel index 37. The second LSB, index 38 and the third LSB is index 39. Bit ='1' Used channel Bit ='0' Unused channel
HCI:P53 | Scan
HCI:P53.1 | Scan Interval |  |  | Octetstring [2] | TSPX_scan_interval It is defined as the interval between the start of two consecutives scan windows It shall be less than or equal to 10.24s Vol. 6, Part B (LL), section 4.4.3
HCI:P53.2 | Scan Window |  | usec | Octetstring [2] | TSPX_scan_window Length of a window during which the scanner is operating in an advertising channel. It shall be less than or equal to 10.24s Vol. 6, Part B (LL), section 4.4.3
HCI:P54 | Connection
HCI:P54.1 | Connection Interval |  |  | Octetstring [2] | TSPX_conn_interval Time between the start points of two consecutive connection events It shall be an in in the range of 7.5ms to 4.0s. ConnInterval = TSPX_conn_interval * 1.25msec Vol. 6, Part B (LL), section 4.5.1
HCI:P54.2 | Connection Interval minimum |  |  | Octetstring [2] | TSPX_conn_interval_min Time between the start points of two consecutive connection events It shall be an in in the range of 7.5ms to 4.0s. Vol. 6, Part B (LL), section 4.5.1
HCI:P54.3 | Connection Interval maximum |  |  | Octetstring [2] | TSPX_conn_interval_max Time between the start points of two consecutive connection events It shall be an in in the range of 7.5ms to 4.0s. Vol. 6, Part B (LL), section 4.5.1
HCI:P54.4 | Connection Timeout |  |  | Octetstring [2] | TSPX_conn_timeout Defines the maximum time between two received data packets before the connection is considered lost. It shall be a multiple of 10ms in the range of 100ms to 32.0s ConnTimeout = TSPX_conn_timeout * 10msec Vol. 6, Part B (LL), section 4.5.1
HCI:P54.5 | Connection Latency |  |  | Octetstring [2] | TSPX_conn_latency Number of consecutive connection events that the slave device is not required to listen for the master. Vol. 6, Part B (LL), section 4.5.1
HCI:P54.6 | Connection Event Minimum Length |  |  | Octetstring [2] | TSPX_connection_event_minimum_length Informational parameter about minimum length of connection events needed for the connection. Vol. 2, Part E, section 7.8.12
HCI:P54.7 | Connection Event Maximum Length |  |  | Octetstring [2] | TSPX_connection_event_maximum_length Informational parameter about maximum length of connection events needed for the connection. Vol. 2, Part E, section 7.8.12
HCI:P54.8 | Window Size |  |  | Octetstring [1] | TSPX_transmit_window_size Defines the size of the transmit window from the beginning of the transmit window. TrasmitWindowSize = TSPX_transmit_window_size * 1.25msec Vol. 6, Part B (LL), section 4.5.3
HCI:P54.9 | Window Offset |  |  | Octetstring [2] | TSPX_transmit_window_offset TransmitWindowOffset = TSPX_transmit_window_offset * 1.25msec Vol. 6, Part B (LL), section 4.5.3
HCI:P55.1 | Authenticated Payload Timeout |  |  | Octetstring [2] | TSPX_authenticated_payload_timeout Authenticated_Payload_Timeout = TSPX_authenticated_payload_timeout. Vol. 2, Part E (HCI), section 7.3.94

## L2CAP (hidden)
Addendum to ICS proforma for Logical Link Control and Adaptation Protocol (L2CAP)
Implementation eXtra Information for Test, IXIT
IXIT Reference | Identifier | Value | Units (if applicable) | Type | Comments
L2CAP:P1 | BD_ADDR |  |  | HEX Value ([4],[2],[6]) | TSPX_bd_addr_iut BD_ADDR parameter of the device (IUT) Vol 3 Part C, Section 15.1 (Should be entered as ( 0102, 03, 040506 ) where 0102 is NAP, 03 is UAP and 040506 is LAP)
L2CAP:P2 | PIN code |  |  | HEX Value [2..32] | TSPX_pin_code To indicate the PIN code (IUT) in octets. Vol 2 Part H, Section 3.1 Vol 2 Part E, section 7.1.12
L2CAP:P3 | PIN Code length |  | bytes | HEX Value [2] | TSPX_pin_code_length. Parameter of the device given by the manufacturer Vol 2 Part E, section 7.1.12
L2CAP:P4 | Class of Device |  |  | HEX Value [6] | TSPX_class_of_device_iut CLASS OF DEVICE parameter of the device (IUT) Bluetooth Assigned Numbers (https://www.bluetooth.com/specifications/assigned-numbers)
L2CAP:P5 | Channel system | 0x00 79-hop system |  | HEX Value [2] | TSPX_current_hopping_mode CURRENT HOPPING MODE parameter of the device (IUT) Values: 0x00 79-hop system
L2CAP:P6 | L2CAP Parameter - InMTU |  | bytes | HEX Value [4] | TSPX_l2ca_inmtu Maximum payload size the IUT is able to accept. Vol 3 Part A (L2CAP), Section 5.1.
L2CAP:P7 | L2CAP Parameter - MaxRetransmissions |  |  | Integer | TSPX_l2ca_max_retransmissions Maximum number of retransmissions performed at the L2CAP level before terminating the channel when the remote device is unresponsive to signaling requests. Vol 3 Part A (L2CAP), Section 6.2.1.
L2CAP:P8 | L2CAP Parameter - OutflushTO |  |  | Integer | TSPX_l2ca_outflushto To inform the Test System of the amount of time the IUT's Link Controller will attempt to transmit a L2CAP segment. Vol 3 Part A (L2CAP), Section 5.2.
L2CAP:P9 | L2CAP Parameter - QOS |  |  |  | TSPX_l2ca_outflow Outgoing traffic flow from the IUT Vol 3 Part A (L2CAP), Section 5.3.
L2CAP:P9.1 | QOS delay variation |  | us | HEX Value [8] | TSPX_l2ca_outflow.delay_variation Microseconds between the maximum and minimum possible delay that a packet will experience. Vol 3 Part A (L2CAP), Section 5.3.
L2CAP:P9.2 | QOS latency |  | us | HEX Value [8] | TSPX_l2ca_outflow.latency Maximum acceptable delay between transmission of a bit by the sender and its initial transmission over the air, (microseconds). Vol 3 Part A (L2CAP), Section 5.3.
L2CAP:P9.3 | QOS peak bandwidth |  | bytes/s | HEX Value [8] | TSPX_l2ca_outflow.peak_bandwidth How fast packets may be sent back-to-back from applications, (bytes/sec). Vol 3 Part A (L2CAP), Section 5.3.
L2CAP:P9.4 | QOS service type | 00: No traffic |  | HEX Value [2] | TSPX_l2ca_outflow.service_type Level of service required (No traffic ‘00’, Best effort ‘01’, Guaranteed ‘02’, Other) Vol 3 Part A (L2CAP), Section 5.3.
L2CAP:P9.5 | QOS token bucket size |  | bytes | HEX Value [8] | TSPX_l2ca_outflow.token_bucket_size Size of the token bucket in bytes. Vol 3 Part A (L2CAP), Section 5.3.
L2CAP:P9.6 | QOS token rate |  | bytes/s | HEX Value [8] | TSPX_l2ca_outflow.token_rate Rate at which traffic credits are granted (bytes/sec). Vol 3 Part A (L2CAP), Section 5.3.
L2CAP:P10 | L2CAP invalid command code |  |  | HEX Value [2] | TSPX_l2cap_invalid_command_code Unknown code field. Vol 3 Part A (L2CAP), Section 4.1.
L2CAP:P11 | Support retransmissions | 0: NO | YES or NO | BOOLEAN | TSPX_support_retransmissions Indicates if the IUT supports retransmission when the remote device is unresponsive to signaling requests. Vol 3 Part A (L2CAP), Section 6.2.1.
L2CAP:P12 | Protocol/Service Multiplexer - PSM |  |  | HEX value [4..INFINITY] | TSPX_psm Protocol/Service Multiplexer available of the IUT Length of the field is variable but minimum 2 octets Vol 3 Part A (L2CAP), Section 4.2.
L2CAP:P13 | L2CAP role | 0: NO | YES or NO | BOOLEAN | TSPX_iut_initiator L2CAP role of the IUT. Vol 3 Part A (L2CAP), Section 2.2.
L2CAP:P14 | LE Protocol/Service Multiplexer LE_PSM |  |  | HEX Value [4] | TSPX_le_psm Protocol/Service Multiplexer available of the IUT Length of the field is 2 octets Vol 3 Part A (L2CAP), Section 4.2 Value shall be in the range 0x0080-0x00FF

## LL (hidden)
Addendum to ICS proforma for Link Layer (LL)
Implementation eXtra Information for Test, IXIT
IXIT Reference | Identifier | Value | Units (if applicable) | Type | Comments
LL:P2 | Advertising
LL:P2.1 | Advertising interval |  |  | Octetstring [2] | TSPX_adv_interval Time between the start of two consecutive advertising events. It shall be an integer multiple of 0.625 ms in range of 20 ms to 10.24 s. Vol. 6, Part B, Section 4.4.2.2
LL:P2.2 | Maximum Advertising interval |  |  | Octetstring [2] | TSPX_adv_interval_max Time between the start of two consecutive advertising events. It shall be an integer multiple of 0.625 ms in range of 20 ms to 10.24 s. Vol. 6, Part B, Section 4.4.2.2
LL:P2.3 | Minimum Advertising interval |  |  | Octetstring [2] | TSPX_adv_interval_min Time between the start of two consecutive advertising events. It shall be an integer multiple of 0.625 ms in range of 20 ms to 10.24 s. Vol. 6, Part B, Section 4.4.2.2
LL:P2.4 | Advertising event selected |  |  | Octetstring [1] | TSPX_adv_event_type Indicates advertising event type in LE Advertising Report event. 0x00 = Connectable undirected event 0x01 = Connectable directed event 0x02 = Discoverable undirected event 0x03 = Non-connectable event 0x04 = Scan response 0x05-0xFF = Reserved Vol 2 Part E (HCI), Section 7.7.65.2 Indicates advertising event type in LE Extended Advertising Report event. Bit Number : Parameter 0: Connectable advertising 1: Scannable advertising 2: Directed advertising 3: Scan response 4: Legacy advertising PDUs used 5-6: Data status: 00b - Complete 01b - Incomplete, more data to come 10b - Incomplete, data truncated, no more to come 11b - Reserved for future use Vol 2 Part E (HCI), Section 7.7.65.13
LL:P2.5 | Supported advertising channels |  |  | Octetstring [1] | TSPX_supported_advertising_channels Defines used and unused advertising channels for advertising. The LSB represents advertising channel index 37. The second LSB, index 38 and the third LSB is index 39. Bit ='1' Used channel Bit ='0' Unused channel
LL:P2.5 | Selected advertising channel |  |  | Octetstring [1] | TSPX_selected_adv_channel Indicates the advertising channel that it is going to be used.
LL:P2.6 | Maximum advertising data length |  |  | Octetstring [1] | TSPX_adv_data_length_max Indicates the maximum supported advertising data length. The maximum and default value is 31 octets. The minimum value is 1 octet. Vol. 6, Part B, Section 4.4.2.6
LL:P2.7 | Supported Simultaneous Advertising Sets |  |  | Octetstring [1] | TSPX_AdvSets_Max The maximum number of advertising sets supported by the advertising Controller at the same time. Range: 0x01 - 0xF0 Vol 2, Part E, Section 7.8.58
LL:P2.8 | Default Advertising TX Power |  |  | Octetstring [2] | TSPX_AdvTxPower The maximum power level at which the advertising packets are to be transmitted. Range: -127 to 20 Vol 2, Part E, Section 7.8.53
LL:P2.9 | Primary Advertising PHY |  |  | Octetstring [1] | TSPX_PrimaryAdvPHY The PHY on which the advertising packets are transmitted on the primary advertising physical channel. Vol 2, Part E, Section 7.8.53
LL:P2.10 | Secondary Advertising PHY |  |  | Octetstring [2] | TSPX_SecondaryAdvPHY The PHY on which the advertising packets are be transmitted on the secondary advertising physical channel. Vol 2, Part E, Section 7.8.53
LL:P2.11 | Secondary Advertising Max Skip |  |  | Octetstring [2] | TSPX_SecondaryAdvMaxSkip The maximum number of advertising events that can be skipped before the AUX_ADV_IND can be sent. Vol 2, Part E, Section 7.8.53
LL:P2.12 | Maximum Periodic Interval |  |  | Octetstring [2] | TSPX_PeriodicInterval_Max The interval between the start of two scheduled AUX_SYNC_IND PDUs from the same advertising set. It shall be an integer multiple of 1.25 ms in the range of 7.5 ms to 81.91875 s. Vol 6 Part B, Section 4.4.2.2.3
LL:P2.13 | Minimum Periodic Interval |  |  | Octetstring [2] | TSPX_PeriodicInterval_Min The interval between the start of two scheduled AUX_SYNC_IND PDUs from the same advertising set. It shall be an integer multiple of 1.25 ms in the range of 7.5 ms to 81.91875 s. Vol 6 Part B, Section 4.4.2.2.3
LL:P2.14 | Maximum Periodic Advertising interval |  |  | Octetstring [2] | TSPX_per_adv_interval_max Time between the start of two consecutive periodic advertising events. It shall be an integer multiple of 1.25 ms in range of 7.5 ms to 81.91875 s. Vol. 6, Part B, Section 4.4.2.2.3
LL:P2.15 | Minimum Periodic Advertising interval |  |  | Octetstring [2] | TSPX_per_adv_interval_min Time between the start of two consecutive periodic advertising events. It shall be an integer multiple of 1.25 ms in range of 7.5 ms to 81.91875 s. Vol. 6, Part B, Section 4.4.2.2.3
LL:P2.16 | Selected Periodic Advertising Interval |  |  | Octetstring [2] | TSPX_per_adv_interval Selected Periodic Advertising Interval. It shall be an integer multiple of 1.25 ms in range of 7.5 ms to 81.91875 s. Vol. 6, Part B, Section 4.4.2.2.3
LL:P2.17 | Maximum CTE Count |  |  | Octetstring [1] | TSPX_max_CTE_count Maximum number of packets with CTE to be transmitted in a periodic advertising event when TSPX_per_adv_interval is in use
LL:P3 | Scan
LL:P3.1 | Scan Interval |  |  | Octetstring [2] | TSPX_scan_interval It is defined as the interval between the start of two consecutives scan windows It shall be less than or equal to 10.24s Vol. 6, Part B, Section 4.4.3
LL:P3.2 | Scan Window |  | usec | Octetstring [2] | TSPX_scan_window Length of a window during which the scanner is operating in an advertising channel. It shall be less than or equal to 10.24s Vol. 6, Part B, Section 4.4.3
LL:P3.3 | Scan Channel |  |  | Octetstring [1] | TSPX_scan_req_channel Indicates the Channel that will be used to send the SCAN_REQ packet.
LL:P3.4 | Scan Max Data |  | Octets |  | Maximum number of octets that can be received during scanning (passive or active).
LL:P3.5 | Scan Duration |  |  | Octetstring [2] | TSPX_ScanDuration The duration to scan within a TSPX_ScanPeriod If 0x0000, scan coninuously, else range: 0x0001 - 0xFFFF (N * 10 ms) Vol 2, Part E, Section 7.8.65
LL:P3.6 | Scan Period |  |  | Octetstring [2] | TSPX_ScanPeriod Time interval from when the Controller started its last TSPX_ScanDuration until it begins the subsequent TSPX_ScanDuration. If 0x0000 scan continuously, else range: 0x0001 - 0xFFFF (N * 1.28 sec) Vol 2, Part E, Section 7.8.65
LL:P3.7 | Scanning Filter Policy |  |  | Octetstring [1] | TSPX_ScanningFilterPolicy Determines how the scanner’s Link Layer processes advertising and scan response PDUs. Vol 6, Part B, Section 4.3.3
LL:P3.8 | Scanning PHYs |  |  | Octetstring [2] | TSPX_ScanningPHYs The PHY(s) on which the advertising packets should be received on the primary advertising physical channel. Vol 2, Part E, Section 7.8.64
LL:P4 | Connection
LL:P4.1 | Connection Interval |  |  | Octetstring [2] | TSPX_conn_interval Time between the start points of two consecutive connection events It shall be an in in the range of 7.5ms to 4.0s. ConnInterval = TSPX_conn_interval * 1.25msec Vol. 6, Part B, Section 4.5.1
LL:P4.2 | Connection Interval minimum |  |  | Octetstring [2] | TSPX_conn_interval_min Time between the start points of two consecutive connection events It shall be an in in the range of 7.5ms to 4.0s. Vol. 6, Part B, Section 4.5.1
LL:P4.3 | Connection Interval maximum |  |  | Octetstring [2] | TSPX_conn_interval_max Time between the start points of two consecutive connection events It shall be an in in the range of 7.5ms to 4.0s. Vol. 6, Part B, Section 4.5.1
LL:P4.4 | Connection Timeout |  |  | Octetstring [2] | TSPX_conn_timeout Defines the maximum time between two received data packets before the connection is considered lost. It shall be a multiple of 10ms in the range of 100ms to 32.0s ConnTimeout = TSPX_conn_timeout * 10msec Vol. 6, Part B, Section 4.5.1
LL:P4.5 | Maximum Connection Timeout |  |  | Octetstring [2] | TSPX_conn_timeout_max Maximum time between two correctly received data packets in the LL connection before the connection is considered lost. Vol. 6, Part B, Section 4.5.1
LL:P4.6 | Minimum Connection Timeout |  |  | Octetstring [2] | TSPX_conn_timeout_min Maximum time between two correctly received data packets in the LL connection before the connection is considered lost. Vol. 6, Part B, Section 4.5.1
LL:P4.7 | Connection Latency |  |  | Octetstring [2] | TSPX_conn_latency Number of consecutive connection events that the slave device is not required to listen for the master. Vol. 6, Part B, Section 4.5.1
LL:P4.8 | Connection Event Minimum Length |  |  | Octetstring [2] | TSPX_connection_event_minimum_length Informational parameter about minimum length of connection events needed for this LL connection. The minimum length is indicated in the following manner: minimum length = Minimum_Length * 0.625 ms Minimum_Length range: 0x01 to 2*Conn_Interval Vol. 6, Part B, Section 4.5.1
LL:P4.9 | Connection Event Maximum Length |  |  | Octetstring [2] | TSPX_connection_event_maximum_length Informational parameter about maximum length of connection events needed for this LL connection. The maximum length is indicated in the following manner: maximum length = Maximum_Length * 0.625 ms Maximum_Length range: 0x01 to 2*Conn_Interval Vol. 6, Part B, Section 4.5.1
LL:P4.10 | Window Size |  |  | Octetstring [1] | TSPX_transmit_window_size Defines the size of the transmit window from the beginning of the transmit window. TrasmitWindowSize = TSPX_transmit_window_size * 1.25msec Vol. 6, Part B, Section 4.5.3
LL:P4.11 | Window Offset |  |  | Octetstring [2] | TSPX_transmit_window_offset TransmitWindowOffset = TSPX_transmit_window_offset * 1.25msec Vol. 6, Part B, Section 4.5.3
LL:P4.12 | Connect Req Channel |  |  | Octetstring [1] | TSPX_connect_req_channel Used to define the channel used to transmit the CONNECT_REQ packet
LL:P4.13 | Default Max Tx Octets |  |  | Octetstring [2] | TSPX_TxOctets_Default Used to define the default maximum Transmit Data Channel PDU length the Controller is able to transmit for new connections Range: 0x001B - 0x00FB Vol.6, Part B, Section 4.5.10 - connInitialMaxTxOctets
LL:P4.14 | Default Max Tx Time |  |  | Octetstring [2] | TSPX_TxTime_Default Used to define the default maximum Transmit Data Channel PDU time in microseconds the Controller is able to transmit for new connections Range: 0x0148 - 0x0848 Vol. 6, Part B, Section 4.5.10 - connInitialMaxTxTime
LL:P4.15 | Maximum Tx Octets |  |  | Octetstring [2] | TSPX_TxOctets_Max Used to define the maximum Transmit Data Channel PDU length the Controller is able to transmit Range: 0x001B - 0x00FB Part B, Section 4.5.10 - supportedMaxTxOctets
LL:P4.16 | Maximum Tx Time |  |  | Octetstring [2] | TSPX_TxTime_Max Used to define the maximum Transmit Data Channel PDU time in microseconds the Controller is able to transmit Range: 0x0148 - 0x4290 Vol. 6, Part B, Section 4.5.10 - supportedMaxTxTime
LL:P4.17 | Maximum Rx Octets |  |  | Octetstring [2] | TSPX_RxOctets_Max Used to define the maximum Receive Data Channel PDU length the Controller is able to receive Range: 0x001B - 0x00FB Vol. 6, Part B, Section 4.5.10 - supportedMaxRxOctets
LL:P4.18 | Maximum Rx Time |  |  | Octetstring [2] | TSPX_RxTime_Max Used to define the maximum Receive Data Channel PDU time in microseconds the Controller is able to receive Range: 0x0148 - 0x4290 Vol.6, Part B, Section 4.5.10 - supportedMaxRxTime
LL:P4.19 | Maximum Advertisement Length |  |  | Octetstring [2] | TSPX_AdvOctets_Max Used to define the maximum Advertising Channel PDU payload length the Controller is able to transmit Range: 0x0025 – 0x00FF
LL:P4.20 | Maximum Coded Scanning Range |  | meters |  | TSPX_scan_max_coded_range Maximum range for which advertising PDUs can be received on the LE Coded PHY Vol. 6, Part B, Section 4.2.3
LL:P4.21 | Initiating Filter Policy |  |  | Octetstring [1] | TSPX_InitiatingFilterPolicy Determines how the initiator’s Link Layer processes advertising and scan response PDUs. Vol 6, Part B, Section 4.3.4
LL:P4.22 | Initiating PHYs |  |  | Octetstring [2] | TSPX_InitiatingPHYs The PHY(s) on which the advertising packets should be received on the primary advertising physical channel and the PHYs for which connection parameters have been specified. Vol 2, Part E, Section 7.8.66
LL:P4.23 | Asymmetric PHY Support |  |  | Boolean | TSPX_AsymPHY A Controller supporting connections using different PHYs in each direction. Vol 6, Part B, Section 4.6.9.1
LL:P5 | Angle of Arrival (AoA) and Angle of Departure (AoD)
LL:P5.1 | Maximum Constant Tone Extension Length | 2–20 |  | Octetstring [1] | TSPX_CTE_len_max Maximum Constant Tone Extension length that can be transmitted
LL:P5.2 | Maximum Antenna Count | 0–255 |  | Octetstring [1] | TSPX_number_of_antennae Maximum number of antennas supported by the device.
LL:P6 | Security
LL:P6.1 | Encryption Diversifier |  |  | Octetstring [2] | TSPX_EncDiversifier A 16-bit stored value used to identify the LTK distributed during LE legacy pairing. Vol 3, Part H, Section 2.4.1
LL:P6.2 | Default Long Term Key |  |  | Octetstring [16] | TSPX_EncDefaultLTK A 128-bit key used to generate the contributory session key for an encrypted connection. Vol 3, Part H, Section 2.4.1
LL:P6.3 | Encryption Random Number |  |  | Octetstring [8] | TSPX_EncRandomNumber A 64-bit stored valued used to identify the LTK distributed during LE legacy pairing. Vol 3, Part H, Section 2.4.1
LL:P6.4 | Default Local IRK |  |  | Octetstring [16] | TSPX_DefaultLocalIRK A 128-bit key used to generate and resolve random addresses. Vol 3, Part H, Section 2.4.1
LL:P6.5 | Default Peer IRK |  |  | Octetstring [16] | TSPX_DefaultPeerIRK A 128-bit key used to generate and resolve random addresses. Vol 3, Part H, Section 2.4.1
LL:P6.6 | Random BD_ADDR |  |  | Hex Value ([6],[6]) | TSPX_Random_Dev_Address_IUT Random device address parameter of the IUT Vol 6, Part B, Section 1.3.2
LL:P6.7 | Resolvable Private Address Timeout |  |  | Octetstring [2] | TSPX_RPA_Timeout The length of time the Controller uses a Resolvable Private Address before a new resolvable private address is generated and starts being used Range: 0x0001 - 0xA1B8 (1 s to 11.5 h)

## LM (hidden)
Addendum to ICS proforma for Link Manager (LM)
Implementation eXtra Information for Test, IXIT
IXIT Reference | Identifier | Value | Units (if applicable) | Type | Comments
LM:P1 | BD_ADDR |  |  | HEX Value ([4],[2],[6]) | TSPX_bd_addr_iut BD_ADDR parameter of the device (IUT) Vol 2 Part B, section 1.2 (Should be entered as (0102, 03, 040506) where 0102 is NAP, 03 is UAP and 040506 is LAP)
LM:P2 | eSCO HCI data required | 0: NO | YES or NO | BOOLEAN | TSPX_hci_esco_data_packets_needed Parameter given by manufacturer in order to define if the IUT handles eSCO data over HCI.
LM:P3 | SCO HCI data required | 0: NO | YES or NO | BOOLEAN | TSPX_hci_sco_data_packets_needed Parameter given by manufacturer in order to define if the IUT handles SCO data over HCI.
LM:P4 | Class of Device |  |  | HEX Value [6] | TSPX_class_of_device_iut CLASS OF DEVICE parameter of the device (IUT) Bluetooth Assigned Numbers (https://www.bluetooth.com/specifications/assigned-numbers)
LM:P5 | Company ID |  |  | HEX Value [4] | TSPX_company_id_iut COMPANY IDENTIFIER parameter of the device (IUT) Vol 2 Part C, section 4.3.3 and Bluetooth Assigned Numbers (https://www.bluetooth.com/specifications/assigned-numbers)
LM:P6 | LMP version number |  |  | HEX Value [2] | TSPX_lmp_version_number_iut VERSION NUMBER parameter of the device (IUT) Vol 2 Part C, section 4.3.3
LM:P7 | Subversion number |  |  | HEX Value [4] | TSPX_subversion_number_iut SUBVERSION NUMBER parameter of the device (IUT) Vol 2 Part C, section 4.3.3
LM:P8 | Channel system |  |  | HEX Value [2] | TSPX_current_hopping_mode CURRENT HOPPING MODE parameter of the device (IUT) Values: 0x00 79-hop system
LM:P9 | Hold Mode
LM:P9.1 | Hold mode min interval |  | BB slots | HEX Value [4] | TSPX_hold_mode_min_interval Minimum acceptable number of Baseband slots to wait in hold mode, even; Vol 2 Part C, section 5.2
LM:P9.2 | Hold mode max interval |  | BB slots | HEX Value [4] | TSPX_hold_mode_max_interval Maximum acceptable number of Baseband slots to wait in hold mode, even; Vol 2 Part C, section 5.2
LM:P10 | Sniff Mode
LM:P10.1 | Sniff min interval |  | BB slots | HEX Value [4] | TSPX_sniff_min_interval Minimum acceptable number of Baseband slots between each sniff period. even; Vol 2 Part C, section 5.2
LM:P10.2 | Sniff max interval |  | BB slots | HEX Value [4] | TSPX_sniff_max_interval Maximum acceptable number of Baseband slots between each sniff period. even; Vol 2 Part C, section 5.2
LM:P10.3 | Sniff attempt |  | BB slots | HEX Value [4] | TSPX_sniff_attempt Number of Baseband slots for sniff attempt. even; Vol 2 Part C, section 5.2
LM:P10.4 | Sniff timeout |  | BB slots | HEX Value [4] | TSPX_sniff_timeout Number of Baseband slots for sniff timeout. Vol 2 Part C, section 5.2
LM:P11 | Park Mode, Items LM:P11. to 11.6 no longer used
LM:P12 | Quality of Service
LM:P12.1 | QoS service type | 00: No traffic |  | HEX Value [2] | TSPX_qos_service_type Level of service required (No traffic ‘00’, Best effort ‘01’, Guaranteed ‘02’, Other) Vol 2 Part E, section 7.2.6
LM:P12.2 | QoS token rate |  | bytes/s | HEX Value [8] | TSPX_qos_token_rate Rate at which traffic credits are granted (bytes/sec). Vol 2 Part E, section 7.2.6
LM:P12.3 | QoS peak bandwidth |  | bytes/s | HEX Value [8] | TSPX_qos_peak_bandwidth How fast packets may be sent back-to-back from applications, (bytes/sec). Vol 2 Part E, section 7.2.6
LM:P12.4 | QoS latency |  | us | HEX Value [8] | TSPX_qos_latency Maximum acceptable delay between transmission of a bit by the sender and its initial transmission over the air, (microseconds). Vol 2 Part E, section 7.2.6
LM:P12.5 | QoS delay variation |  | us | HEX Value [8] | TSPX_qos_delay_variation Microseconds between the maximum and minimum possible delay that a packet will experience. Vol 2 Part E, section 7.2.6
LM:P13 | Paging Scheme | 0: NO | YES or NO | BOOLEAN | TSPX_feature_iut_paging_parameter_negotiation Bit in features Mask; Vol 2 Part C, section 3.3
LM:P14 | PIN code |  |  | HEX Value [2..32] | TSPX_pin_code To indicate the PIN code (IUT) in octets. Vol 2 Part E, section 7.1.12
LM:P15 | PIN code length |  | bytes | HEX Value [2] | TSPX_pin_code_length. Parameter of the device given by the manufacturer Vol 2 Part E, section 7.1.12
LM:P16 | Power control step rate |  | Seconds / Step | Integer | TSPX_power_control_step_rate How many seconds take the IUT to Increase/Decrease its output power one step. Vol 2 Part C, section 4.1.3
LM:P17 | Receive power golden range
LM:P17.1 | Lower limit |  | dbm | Integer | TSPX_receive_power_golden_range_lower_limit Lower limit of golden range. Vol 2 Part E, section 7.5.4
LM:P17.2 | Upper limit |  | dbm | Integer | TSPX_receive_power_golden_range_upper_limit Upper limit of golden range. Vol 2 Part E, section 7.5.4
LM:P18 | LMP max supervision timeout |  |  | HEX Value [4] | TSPX_link_supervision_timeout Core Specs 2.1, Vol 2 Part C, section 5.2
LM:P19 | SR mode | 00: R0 |  | BITSTRING [2] | TSPX_sr_mode_iut Settings of the current paging scheme of the IUT. Vol 2 Part B, section 6.5.1.4
LM:P20 | Timing accuracy
LM:P20.1 | Drift |  | ppm | BITSTRING [8] | TSPX_timing_accuracy_drift_iut Parameter of the device given by the manufacturer of IUT Vol 2 Part C, section 4.3.1
LM:P20.2 | Jitter |  | us | BITSTRING [8] | TSPX_timing_accuracy_jitter_iut Parameter of the device given by the manufacturer of IUT Vol 2 Part C, section 4.3.1
LM:P21 | Save fixed PIN possible | 0: NO | YES or NO | BOOLEAN | TSPX_IUT_save_fixed_pin indicates if the IUT can save the fixed pin
LM:P22 | Support HCI_write_PIN_type | 0: NO | YES or NO | BOOLEAN | TSPX_support_hci_write_PIN_type Makes HCI_write_PIN_type optional
LM:P23 | Support HCI_delete_stored_link_key | 0: NO | YES or NO | BOOLEAN | TSPX_support_hci_delete_stored_link_key Makes HCI_delete_stored_link_key optional
LM:P24 | Support Hci_write_scan_enable (no scan) command after connection setup | 0: NO | YES or NO | BOOLEAN | TSPX_support_hci_write_scan_enable_no_scan_after_connection_setup Makes HCI_write_scan_enable (no scan) optional
LM:P25 | Debug Mode | 0: NO | YES or NO | BOOLEAN | TSPX_debug_mode_hci_reset Makes HCI_reset optional. If it is FALSE HCI_reset is sent.
LM:P26 | Support Hci_read_buffer_size in EDR | 0: NO | YES or NO | BOOLEAN | TSPX_support_hci_read_buffer_size_for_EDR Makes HCI_read_buffer_size optional.
LM:P27 | Passkey |  |  | INTEGER | TSPX_passkey Passkey value that the IUT will use in the Passkey Entry Protocol for Authentication Stage 1 in Simple Pairing
LM_P28 | Air mode | 0: u law 1: a law 2: CVSD 3: Transparent data |  | INTEGER | TSPX_air_mode Allows selection of air mode in SCO/eSCO test cases
LM_P29 | Legacy_host | O: NO | YES or NO | BOOLEAN | TSPX_legacy_host_only Used to determine the use of a legacy host
LM_P30 | Encryption key size |  |  | INTEGER | TSPX_key_size_mask. Bit mask of supported broadcast encryption key sizes. Vol 2 Part C, section 5.2
LM_P31 | New_Key_Failed_Count |  |  |  | TSPX_new_key_failed_count The number of failed pairing attempts before a new key pair is generated.

## RF PHY
Addendum to ICS proforma for Physical Layer (RF-PHY)
Implementation eXtra Information for Test, IXIT
Identifier | Description | Value | Units (if applicable) | Type | Comments | 例
TSPX_ OUT_RX_Image_Freq_Low | Test frequency for Inband Image test, Low |  | MHz | Integer | Chapter 4.5.2, 4.5.8, 4.5.14, 4.5.20, 4.5.27, 4.5.28, 4.5.33 and 4.5.34, Bluetooth Low Energy RF-PHY Test Suite Chapter 4.2, Vol 6, Part A, Core Specification
TSPX_OUT_RX_Image_Freq_Mid | Test frequency for Inband Image test, Middle |  | MHz | Integer
TSPX_OUT_RX_Image_Freq_High | Test frequency for Inband Image test, High |  | MHz | Integer
TSPX_Intermod_Test_Number_Low | Test frequency for Intermodulation test, Low |  | N/A | Integer | Chapter 4.5.4, 4.5.10, 4.5.16 and 4.5.22, Bluetooth Low Energy RF-PHY Test Suite Chapter 4.4, Vol 6, Part A, Core Specification 3 or 4 or 5 is the allowed value here.
TSPX_Intermod_Test_Number_Medium | Test frequency for Intermodulation test, Middle |  | N/A | Integer
TSPX_Intermod_Test_Number_High | Test frequency for Intermodulation test, High |  | N/A | Integer
TSPX_Voltage_Nominal_Value | Power source voltage | 3.3 | V | figure, Round to the nearest tenth | Vol. 6, Part A, Appendix A, Section A.1.2, Nominal Supply Voltage Chapter A.1.2, Vol 6, Part A, Core Specification.
TSPX_Temperature_Normal_Value | Normal operating temperature | -5～+65 | °C | figure, Round to the nearest tenth | Vol. 6, Part A, Appendix A, Section A.1.1, Normal Temperature and Air Humidity. The NOC test temperature shall be within ±10°C of this value. Chapter A.1.1, Vol 2, Part A, Core Specification.
TSPX_Air_Humidity | Air humidity level for NOC tests |  | % | figure, Round to the nearest tenth | The level shall be within declared range Chapter A.1.1, Vol 2, Part A, Core Specification.
TSPX_Test_Interface | Test interface implementation |  | N/A | text | HCI or 2-wire UART Chapter 1, Vol 6, Part F, Core Specification
TSPX_MAX_TX_LENGTH | Maximum TX packet length (MAX_TX_LENGTH) |  | Bytes | Integer | Chapter 6.7, Bluetooth Low Energy RF-PHY Test Suite Chapter 4, Vol 6, Part F, Core Specification. A Integer Value in the range of 37 to 255 Bytes is reasonable here. | 37 to 255 Bytes
TSPX_MAX_RX_LENGTH | Maximum RX packet length (MAX_RX_LENGTH) |  | Bytes | Integer | Chapter 6.7, Bluetooth Low Energy RF-PHY Test Suite Chapter 4, Vol 6, Part F, Core Specification. A Integer Value in the range of 37 to 255 Bytes is reasonable here. | 37 to 255 Bytes
TSPX_MAX_TX_LENGTH_2M | Maximum TX packet length (MAX_TX_LENGTH_2M) |  | Bytes | Integer | Chapter 6.7, Bluetooth Low Energy RF-PHY Test Suite Chapter 4, Vol 6, Part F, Core Specification. A Integer Value in the range of 37 to 255 Bytes is reasonable here. | 37 to 255 Bytes
TSPX_MAX_TX_LENGTH_CODED_S2 | Maximum TX packet length (MAX_TX_LENGTH_CODED_S2) |  | Bytes | Integer | Chapter 6.7, Bluetooth Low Energy RF-PHY Test Suite Chapter 4, Vol 6, Part F, Core Specification. A Integer Value in the range of 37 to 255 Bytes is reasonable here. | 37 to 255 Bytes
TSPX_MAX_TX_LENGTH_CODED_S8 | Maximum TX packet length (MAX_TX_LENGTH_CODED_S8) |  | Bytes | Integer | Chapter 6.7, Bluetooth Low Energy RF-PHY Test Suite Chapter 4, Vol 6, Part F, Core Specification. A Integer Value in the range of 37 to 255 Bytes is reasonable here. | 37 to 255 Bytes
TSPX_MAX_RX_LENGTH_2M | Maximum RX packet length (MAX_RX_LENGTH_2M) |  | Bytes | Integer | Chapter 6.7, Bluetooth Low Energy RF-PHY Test Suite Chapter 4, Vol 6, Part F, Core Specification. A Integer Value in the range of 37 to 255 Bytes is reasonable here. | 37 to 255 Bytes
TSPX_MAX_RX_LENGTH_CODED_S2 | Maximum RX packet length (MAX_RX_LENGTH_CODED_S2) |  | Bytes | Integer | Chapter 6.7, Bluetooth Low Energy RF-PHY Test Suite Chapter 4, Vol 6, Part F, Core Specification. A Integer Value in the range of 37 to 255 Bytes is reasonable here. | 37 to 255 Bytes
TSPX_MAX_RX_LENGTH_CODED_S8 | Maximum RX packet length (MAX_RX_LENGTH_CODED_S8) |  | Bytes | Integer | Chapter 6.7, Bluetooth Low Energy RF-PHY Test Suite Chapter 4, Vol 6, Part F, Core Specification. A Integer Value in the range of 37 to 255 Bytes is reasonable here. | 37 to 255 Bytes
TSPX_MAX_TX_Power | Maximum TX mode output power | 4.7 | dBm | Integer | Part A, Chapter 3, Bluetooth Low Energy Controller Specification Chapter 3, Vol 6, Part A, Core Specification. A value in the range of -20 to 20 dBm is the allowed one. | -20 to 20 dBm
TSPX_OUT_RX_Image_Freq_2M_Low | Inband Image Frequency (2Ms/s), Low |  | MHz | Integer | Chapter 4.5.2, 4.5.8, 4.5.14, 4.5.20, 4.5.27, 4.5.28, 4.5.33 and 4.5.34, Bluetooth Low Energy RF-PHY Test Suite Chapter 4.2, Vol 6, Part A, Core Specification
TSPX_OUT_RX_Image_Freq_2M_Mid | Inband Image Frequency (2Ms/s), Middle |  | MHz | Integer
TSPX_OUT_RX_Image_Freq_2M_High | Inband Image Frequency (2Ms/s), High |  | MHz | Integer
TSPX_Intermod_Test_Number_2M_Low | Value n for Intermodulation test (2Ms/s), Low |  | N/A | Integer | Chapter 4.5.4, 4.5.10, 4.5.16 and 4.5.22, Bluetooth Low Energy RF-PHY Test Suite Chapter 4.4, Vol 6, Part A, Core Specification 3 or 4 or 5 is the allowed value here.
TSPX_Intermod_Test_Number_2M_Mid | Value n for Intermodulation test (2Ms/s), Middle |  | N/A | Integer
TSPX_Intermod_Test_Number_2M_High | Value n for Intermodulation test (2Ms/s), high |  | N/A | Integer
TSPX_OUT_RX_Image_Freq_SMI_Low | Inband Image Frequency (Stable Modulation Receiver), Low |  | MHz | Integer | Chapter 4.5.2, 4.5.8, 4.5.14, 4.5.20, 4.5.27, 4.5.28, 4.5.33 and 4.5.34, Bluetooth Low Energy RF-PHY Test Suite Chapter 4.2, Vol 6, Part A, Core Specification
TSPX_OUT_RX_Image_Freq_SMI_Mid | Inband Image Frequency (Stable Modulation Receiver), Middle |  | MHz | Integer
TSPX_OUT_RX_Image_Freq_SMI_High | Inband Image Frequency (Stable Modulation Receiver), High |  | MHz | Integer
TSPX_Intermod_Test_Number_SMI_Low | Value n for Intermodulation test (Stable Modulation Receiver), Low |  | N/A | Integer | Chapter 4.5.4, 4.5.10, 4.5.16 and 4.5.22, Bluetooth Low Energy RF-PHY Test Suite Chapter 4.4, Vol 6, Part A, Core Specification 3 or 4 or 5 is the allowed value here.
TSPX_Intermod_Test_Number_SMI_Mid | Value n for Intermodulation test (Stable Modulation Receiver), Middle |  | N/A | Integer
TSPX_Intermod_Test_Number_SMI_High | Value n for Intermodulation test (Stable Modulation Receiver), Hgh |  | N/A | Integer
TSPX_OUT_RX_Image_Freq_2M_SMI_Low | Inband Image Frequency (Stable Modulation Receiver, 2Ms/s), Low |  | MHz | Integer | Chapter 4.5.2, 4.5.8, 4.5.14, 4.5.20, 4.5.27, 4.5.28, 4.5.33 and 4.5.34, Bluetooth Low Energy RF-PHY Test Suite Chapter 4.2, Vol 6, Part A, Core Specification
TSPX_OUT_RX_Image_Freq_2M_SMI_Mid | Inband Image Frequency (Stable Modulation Receiver, 2Ms/s), Middle |  | MHz | Integer
TSPX_OUT_RX_Image_Freq_2M_SMI_High | Inband Image Frequency (Stable Modulation Receiver, 2Ms/s), High |  | MHz | Integer
TSPX_Intermod_Test_Number_2M_SMI_Low | Value n for Intermodulation test (Stable Modulation Receiver, 2Ms/s), Low |  | N/A | Integer | Chapter 4.5.4, 4.5.10, 4.5.16 and 4.5.22, Bluetooth Low Energy RF-PHY Test Suite Chapter 4.4, Vol 6, Part A, Core Specification 3 or 4 or 5 is the allowed value here.
TSPX_Intermod_Test_Number_2M_SMI_Mid | Value n for Intermodulation test (Stable Modulation Receiver, 2Ms/s), Middle |  | N/A | Integer
TSPX_Intermod_Test_Number_2M_SMI_High | Value n for Intermodulation test (Stable Modulation Receiver, 2Ms/s), High |  | N/A | Integer
TSPX_IQ_Report_Rate | IQ Report Rate |  | N/A | Hex | Indicates the rate of the IQ report generation. Advertising interval for periodic advertising = N * 1.25ms, N = 0x0006-0xFFFF. Time Range: 7.5 ms - 81.91875 seconds. Vol 4, Part E, Section 7.7.65.22, Core Specification. 0x0006 to 0xFFFF is the allowed range here. | 0x0006 to 0xFFFF
TSPX_CTE_len_max | The length of the Constant Tone Extension(1Ms/s) |  | bits | Integer | Vol. 6, Part F, 4, Section 4.1.7, Constant Tone Extension, RF Test Suite Vol 4, Part E, Section 7.7.87, Core Specification. | 16 to 160
TSPX_CTE_len_max | The length of the Constant Tone Extension(2Ms/s) |  | bits | Integer | Vol. 6, Part F, 4, Section 4.1.7, Constant Tone Extension, RF Test Suite Vol 4, Part E, Section 7.7.87, Core Specification. | 32 to 320
TSPX_number_of_antennae | The number of antennae | 1 | N/A | Integer | Vol 4, Part E, Section 7.7.87, Core Specification. 1 or more is the allowed value here. | ≥1
PICS Item | Capability | Support Yes or No
1 | LE Transmitter(Non-connectable,Broadcaster)
2 | LE Receiver(Non-connectable, Observer)
3 | LE Transceiver(Connectable, Peripheral/Central)
4 | LE 2M PHY
5 | Stable Modulation Index - Transmitter
6 | Stable Modulation Index - Receiver
7 | LE Coded PHY
Add Info | Value | Comments
Cable Loss | 1.5 | RF cable loss value(dB) for Testing
LE Power Class | 2 | 1(100mW), 1.5(10mW), 2(2.5mW), 3(1mW)

## SDP (hidden)
Addendum to ICS proforma for Service Discovery (SDP)
Implementation eXtra Information for Test, IXIT
IXIT Reference | Identifier | Value | Units (if applicable) | Type (Optional) | Comments
SDP:P1 | BD_ADDR |  |  | HEX Value ([4],[2],[6]) | TSPX_bd_addr_iut BD_ADDR parameter of the device (IUT) Vol 2 Part B, Section 1.2 (Should be entered as ( 0102, 03, 040506 ) where 0102 is NAP, 03 is UAP and 040506 is LAP)
SDP:P2 | PIN code |  |  | HEX Value [2..32] | TSPX_pin_code To indicate the PIN code (IUT) in octets. Vol 2 Part H, Section 3.1 Vol 2 Part E, Section 7.1.12
SDP:P3 | PIN Code length |  | bytes | HEX Value [2] | TSPX_pin_code_length. Parameter of the device given by the manufacturer Vol 2 Part E, Section 7.1.12
SDP:P4 | LM Parameter - Sniff Mode
SDP:P4.1 | Sniff attempt |  | BB slots | HEX Value [4] | TSPX_sniff_attempt Number of Baseband slots for sniff attempt. even; Vol 2 Part C, Section 5.2
SDP:P4.2 | Sniff max interval |  | BB slots | HEX Value [4] | TSPX_sniff_max_interval Maximum acceptable number of Baseband slots between each sniff period. even; Vol 2 Part C, Section 5.2
SDP:P4.3 | Sniff min interval |  | BB slots | HEX Value [4] | TSPX_sniff_min_interval Minimum acceptable number of Baseband slots between each sniff period. even; Vol 2 Part C, Section 5.2
SDP:P4.4 | Sniff timeout |  | BB slots | HEX Value [4] | TSPX_sniff_timeout Number of Baseband slots for sniff timeout. Vol 2 Part C, Section 5.2
SDP:P5 | LM Parameter - SR mode | 00: R0 |  | BITSTRING [2] | TSPX_sr_mode_iut Settings of the current paging scheme of the IUT. Vol 2 Part B, Section 8.3.1.
SDP:P6 | LM Parameters - beacon intervals
SDP:P6.1 | beacon interval |  | BB slots | HEX Value [4] | TSPX_beacon_interval Acceptable number of Baseband slots between consecutive beacons. Vol 2 Part E, Section 7.2.4
SDP:P7 | LM Parameters - hold mode intervals
SDP:P7.1 | Hold mode max interval |  | BB slots | HEX Value [4] | TSPX_hold_mode_max_interval Maximum acceptable number of Baseband slots to wait in hold mode, even; Vol 2 Part C, Section 5.2
SDP:P7.2 | Hold mode min interval |  | BB slots | HEX Value [4] | TSPX_hold_mode_min_interval Minimum acceptable number of Baseband slots to wait in hold mode, even; Vol 2 Part C, Section 5.2
SDP:P8 | L2CAP Parameter - link timeout |  | ms | HEX Value [4] | TSPX_link_to Number of milliseconds to wait before terminating an unresponsive link. Bluetooth Public Interfaces document for BT 1.2, subclause 7.3.2.1.
SDP:P9 | L2CAP Parameter - MTU out |  | bytes | HEX Value [4] | TSPX_mtuout_iut Largest L2CAP packet payload the IUT is capable to transmit. Vol 3 Part A, Section 5.1.
SDP:P10 | L2CAP Parameters - QOS
SDP:P10.1 | QoS delay variation |  | us | HEX Value [8] | TSPX_qos_delay_variation Microseconds between the maximum and minimum possible delay that a packet will experience. Vol 2 Part A, Section 5.3.
SDP:P10.2 | QoS latency |  | us | HEX Value [8] | TSPX_qos_latency Maximum acceptable delay between transmission of a bit by the sender and its initial transmission over the air, (microseconds). Vol 2 Part A, Section 5.3.
SDP:P10.3 | QoS peak bandwidth |  | bytes/s | HEX Value [8] | TSPX_qos_peak_bandwith How fast packets may be sent back-to-back from applications, (bytes/sec). Vol 2 Part A, Section 5.3.
SDP:P10.4 | QoS service type | 00: No traffic |  | HEX Value [2] | TSPX_qos_service_type Level of service required (No traffic ‘00’, Best effort ‘01’, Guaranteed ‘02’, Other) Vol 2 Part A, Section 5.3.
SDP:P10.5 | QoS token bucket size |  | bytes | HEX Value [8] | TSPX_qos_tocken_bucket_size Size of the token bucket in bytes. Vol 2 Part A, Section 5.3.
SDP:P10.6 | QoS token rate |  | bytes/s | HEX Value [8] | TSPX_qos_tocken_rate Rate at which traffic credits are granted (bytes/sec). Vol 2 Part A, Section 5.3.
SDP:P11 | Service Search Request - SS
SDP:P11.1 | Number of UUIDs in request |  |  | HEX Value [2] | TSPX_ss01_no_of_uuid Number of UUIDs used in the ServiceSearchPattern
SDP:P11.2 | List of UUIDs used in request |  |  | List of UUIDs | TSPX_ss01_multiple_uuid16/32/128 List of UUIDs used in the ServiceSearchPattern. Each UUID should be in HEX format ( 0x00000000000000000000000000000000). Individual values should be separated by a single space " ".
SDP:P11.3 | Number of services found using SDP:P11.1 and SDP:P11.2 |  |  | HEX Value [4] | TSPX_ss01_no_of_services Number of services in IUT which contains in any of its attribute values all UUIDs listed in SDP:P.11.2
SDP:P11.4 | Continuation State in SS (I) List of UUIDs used in request to invoke Continuation State |  |  | List of UUIDs | TSPX_search_pattern_to_invoke_continuation_state_uuid16/32/128 List of UUIDs used in the ServiceSearchPattern to invoke the IUT to use Continuation State in the response
SDP:P12 | Service Attribute Request - SA
SDP:P12.1 | SA response |  |  | Value of attributes listed in SDP:P15.3 | TSPX_existing_attributes_attr_list Response to SA request. Attribute(s) value of attributes listed in SDP:P15.3 of service identified by ServiceSearchPattern SDP:P15.1.
SDP:P12.2 | Continuation State in SA |  |  | Record handle – HEX Value [8] List of UUIDS for ServiceClassIDList attribute value | TSPX_attributes_servicerecordhandle_serviceclassidlist_attr_list Attributes 0x0000, 0x0001 values for service found using L2CAP protocol UUID in ServiceSearchPattern.
SDP:P12.3 | Invalid Record Handle |  |  | HEX Value [8] | TSPX_invalid_servicerecordhandle Invalid ServiceRecordHandle value. Part B, Section 5.1.1.
SDP:P13 | Service Search Attribute Request - SSA
SDP:P13.1 | UUID of an existing service |  |  | UUID128 | TSPX_existing_service_uuid128 UUID128 that matches one unique service in the IUT.
SDP:P13.2 | SSA response |  |  | Value of attributes listed in SDP:P15.4 | TSPX_existing_attributes_attr_lists Response to SSA request Attribute(s) value of attributes listed in SDP:P15.3 of service(s) identified by ServiceSearchPattern SDP:P15.1.
SDP:P13.3 | Continuation State in SSA |  |  | Record handle – HEX Value [8] List of UUIDS for ServiceClassIDList attribute value | TSPX_attributes_servicerecordhandle_serviceclassidlist_attr_lists_uuid16/32/128 Attributes 0x0000, 0x0001 values for service found using TSPX_existing_service_uuid128 [SDP:P13.1] in ServiceSearchPattern.
SDP:P14 | Common to SS and SSA Request
SDP:P14.1 | Non existing service. UUID of a non existing service |  |  | UUID128 | TSPX_non_existing_service_uuid128 UUID128 that does not identify ANY service in the IUT.
SDP:P15 | Common to SA and SSA Request
SDP:P15.1 | UUID used in ServiceSearchPattern |  |  | UUID128 | TSPX_existing_service_uuid128 UUID128 that matches one unique service in the IUT.
SDP:P15.2 | Number of attributes requested |  |  | HEX Value [2] | TSPX_number_of_attributes_in_attributeidlist Number of attributes in AttributeIDList [SDP:P15.3]
SDP:P15.3 | List of attributes requested |  |  | List of Attribute Ids | TSPX_attributeidlist List of attribute Ids in AttributeIDList
SDP:P15.4 | ServiceID |  |  | UUID128 | TSPX_serviceid_uuid128 ServiceID attribute value. This IXIT will also be used in the ServiceSearchPattern.
SDP:P15.5 | ProtocolDescriptorList (I), UUID for service with ProtocolDescriptorList |  |  | UUID128 | TSPX_search_service_with_protocoldescriptorlist UUID used in ServiceSearchPattern to find service with ProtocolDescriptorList attribute SDP:P15.6.
SDP:P15.6 | ProtocolDescriptorList (II) |  |  |  | TSPX_protocoldescriptorlist Select a profile that is implemented in the IUT
SDP:P15.13.1 | Language (I) |  |  | HEX Value [4] | LanguageIdentifier i.e. '7A68'O --> zh = Chinese or '656E'O --> en = English
SDP:P15.13.2 | Language (II) |  |  | HEX Value [4] | CharacterEncodingIdentifier i.e. '006A'O --> UTF-8
SDP:P15.13.3 | Language (III) |  |  | HEX Value [4] | BaseAttributeID i.e. '0100'O or '0200'O
SDP:P15.14 | ServiceAvailability |  |  | UUID128 | ServiceAvailability TSPX_search_service_with_serviceavailability Part B, Section 5.1.9
SDP:P15.15 | IconURL (I) |  |  | UUID128 | UUID for service with IconURL TSPX_search_service_with_iconurl Part B, Section 5.1.13.
SDP:P15.16 | IconURL (II) |  |  | HEX Value [2] | IconURL SizeDescriptorValue TSPX_iconurl_sizeindex Should be ‘05’, ‘06’ or ‘07’. Part B, Section 3.3
SDP:P15.17 | IconURL (III) |  |  | Text String | IconURL TSPX_iconurl Should be enclosed in Quotes (ex. "www.bluetooth.org") Part B, Section 5.1.13
SDP:P15.18 | ServiceName (I) |  |  | UUID128 | UUID for service with ServiceName TSPX_search_service_with_servicename Part B, Section 5.1.14.
SDP:P15.19 | ServiceName (II) |  |  | Text String | Service Name TSPX_service_name Should be enclosed in Quotes (ex. "bluetooth") Part B, Section 5.1.14
SDP:P15.20 | ServiceDescription (I) |  |  | UUID128 | UUID for service with ServiceDescription TSPX_search_service_with_servicedescription Part B, Section 5.1.15.
SDP:P15.21 | ServiceDescription (II) |  |  | Text String | Service Description TSPX_service_description Should be enclosed in Quotes (ex. "bluetooth") BT ver 1.1, Part E, Section 5.1.15
SDP:P15.22 | ProviderName (I) |  |  | UUID128 | UUID for service with ProviderName TSPX_search_service_with_providername Part B, Section 5.1.16.
SDP:P15.23 | ProviderName (II) |  |  | Text String | ProviderName TSPX_providername Should be enclosed in Quotes (ex. "bluetooth") Part B, Section 5.1.16.
SDP:P15.24 | VersionNumberList (I) |  |  | UUID128 | UUID for service with VersionNumberList TSPX_search_service_with_versionnumberlist Part B, Section 5.2.3.
SDP:P15.25 | VersionNumberList (II) |  |  | List of HEX Value [4] | VersionNumberList TSPX_versionnumberlist Provide a list of version numbers. Each Version Number should be in HEX format (0x0000. Individual values should be separated by a single space " ". Part B, Section 5.2.3.
SDP:P15.26 | ServiceDatabaseState |  |  | UUID128 | UUID for service with ServiceDatabaseState TSPX_search_service_with_servicedatabasestate Part B, Section 5.2.4.
SDP:P15.27 | BluetoothProfileDescriptorList (I) |  |  | UUID128 | UUID for service with BluetoothProfileDescriptorList TSPX_search_service_with_bluetoothprofiledescriptorlist UUID used in ServiceSearchPattern to find service with BluetoothProfileDescriptorList attribute SDP:P15.28
SDP:P15.28 | BluetoothProfileDescriptorList (II) |  |  |  | BluetoothProfileDescriptorList value Select a profile that is implemented in the IUT
SDP:P15.29 | DocumentationURL (I) |  |  | UUID128 | UUID for service with DocumentationURL TSPX_search_service_with_documentationurl Part B, Section 5.1.11.
SDP:P15.30 | DocumentationURL (II) | 0x05: 8 bits |  | HEX Value [2] | DocumentationURL SizeDescriptorValue TSPX_documentationurl_sizeindex Should be ‘05’, ‘06’ or ‘07’. Part B, Section 3.3.
SDP:P15.31 | DocumentationURL (III) |  |  | Text String | DocumentationURL TSPX_documentationurl Should be enclosed in Quotes (ex. "www.bluetooth.org") Part B, Section 5.1.11.
SDP:P15.32 | ClientExecutableURL (I) |  |  | UUID128 | UUID for service with ClientExecutableURL TSPX_search_service_with_clientexecutableurl Part B, Section 5.1.12.
SDP:P15.33 | ClientExecutableURL (II) |  |  | HEX Value [2] | ClientExecutableURL SizeDescriptorValue TSPX_clientexecutableurl_sizeindex Should be ‘05’, ‘06’ or ‘07’. Part B, Section 3.3.
SDP:P15.34 | ClientExecutableURL (III) |  |  | Text String | ClientExecutableURL TSPX_clientexecutableurl Should be enclosed in Quotes (ex. "www.bluetooth.org") Part B, Section 5.1.12.
SDP:P15.35 | Non existing attribute |  |  | HEX Value [4] | Non existing attribute TSPX_non_existent_attr Attribute ID of a non existing attribute in the IUT.
SDP:P16 | Service Browse BRW
SDP:P17 | GroupID attribute value |  |  | List of UUIDs | GroupID attribute value TSPX_brw_groupids Provide a list of UUIDs, representing GroupID attribute value of Browsing Group Services (Services with ServiceClassIDList attribute= BrowseGroupdescriptorServiceClassID (1001)).
SDP:P18 | ServiceClassIDList |  |  | List of UUIDs | ServiceClassIDList value of Browsing Group Services and Services directly attached to them TSPX_brw_in_tree_serviceclassid Provide a list of UUIDs, representing ServiceClassIDList attribute value of Browsing Group Services and Services directly attached to them.
SDP:P19 | ServiceClassIDList |  |  | List of UUIDs | ServiceClassIDList value of Services attached to Public Browse Root node TSPX_brw_root_serviceclassid Provide a list of UUIDs, representing ServiceClassIDList attribute value for services directly attached to the Public Browse Root node. TSPX_brw02_attr_pair_lists --> TSPX_brw_root_serviceclassid_attr_pair_lists

## SM (hidden)
Addendum to ICS proforma forSecurity Manager (SM)
Implementation eXtra Information for Test, IXIT
IXIT Reference | Identifier | Value | Units (if applicable) | Type | Comments
SM:P1 | Device Name
SM:P2 | Device Address
SM:P3 | IO Capability | 0x00 DisplayOnly 0x01 DisplayYesNo 0x02 KeyboardOnly 0x03 NoInputNoOutput 0x04 KeyboardDisplay 0x05-0xFF Reserved |  | HEX value, 1 octet | Input and output capabilities of a device are combined to generate its IO capabilities. Vol. 3, Part H, Section 2.3.2
SM:P4 | OOB data flag | 0x00 OOB Authentication data not present 0x01 OOB Authentication data from remote device present 0x02-0xFF Reserved |  | HEX value, 1 octet | An out of band mechanism may be used to communicate information which is used during the pairing process. Vol. 3, Part H, Section 2.3.3
SM:P5 | Bonding_Flags | 00 No Bonding 01 Bonding 10 Reserved 11 Reserved |  | 2 bit field | A 2-bit field that indicates the type of bonding being requested by the initiating device Vol. 3, Part H, Section 3.5.1
SM:P6 | Min_Encryption_Key_Length | 0x07 – 0x10 |  | HEX value, 1 octet | Each device shall have maximum and minimum encryption key length parameters which defines the maximum and minimum size of the encryption key allowed in octets Vol. 3, Part H, Section 2.3.4
SM:P7 | Max_Encryption_Key_Length | 0x07 – 0x10 |  | HEX value, 1 octet | Each device shall have maximum and minimum encryption key length parameters which defines the maximum and minimum size of the encryption key allowed in octets Vol. 3, Part H, Section 2.3.4
SM:P8 | New_Key_Failed_Count |  |  |  | The number of failed pairing attempts before a new key pair is generated. If the key is never changed then the value is 0.