## Table of Contents
Worksheets | Description
TLV320AIC310x | Calculates ADC and DAC sampling rates using user input parameters for the TLV320AIC310x family of audio CODECs
TLV320AIC31xx | Calculates ADC and DAC sampling rates using user input parameters for the TLV320AIC31xx family of audio CODECs
TLV320ADC310x | Calculates ADC sampling ratesusing user input parameters for the TLV320ADC310x family of audio ADCs
TLV320AIC320x | Calculates ADC and DAC sampling rates using user input parameters for the TLV320AIC320x family of audio CODECs
TLV320AIC325x | Calculates ADC and DAC sampling rates using user input parameters for the TLV320AIC325x family of audio CODECs
Audio CODEC/ADC PLL Calculators: Table of Contents

## TLV320AIC310x
PLL Input Clock |  |  | PLL Constraints | [7 empty] | Audio Clock Generation | Legend
PLL_CLKIN | 16 | MHz | D=0000 | 0.512 | MHz | < | 16 | < | 20 | MHz |  | Input
|  |  |  | 80 | MHz | < | 90.3168 | < | 110 | MHz |  | Result
PLL Coefficients |  |  |  | 4 |  | < | 5 | < | 55
P | 1
R | 1 |  | D≠0000 | 10 | MHz | < | 16 | < | 20 | MHz
J | 5 |  |  | 80 | MHz | < | 90.3168 | < | 110 | MHz
D | 6448 |  |  | 4 |  | < | 5 | < | 11
K | 5.6448 |  |  | R |  | = | 1
* R should be set to 1 for frequencies > 2MHz |  |  | *Green text indicates constraint is satisfied. Red text indicates constraint is not satisfied
ADC/DAC Fsref (PLL) |  |  | Coefficient | Register Information
Fsref | 44.1 | KHz | P | Page 0 / Regsiter 03, Bits D2 - D0
*Fsref is a reference sampling rate |  |  | R | Page 0 / Regsiter 11, Bits D3 - D0
|  |  | J | Page 0 / Regsiter 04, Bits D7 - D2
Clock Divider Input Clock |  |  | D | MSB: Page 0 / Register 05, Bits D7 - D0
CLKDIV_CLKIN | 12.288 | MHz |  | LSB: Page 0 / Register 06, Bits D7 - D0
Clock Divider
Q | 2
*When NCODEC = 1.5, 2.5, 3.5, 4.5, or 5.5, odd values of Q are not allowed
11289.6
ADC/DAC Fsref (Divider)
Fsref | 48 | KHz
*Fsref is a reference sampling rate
ADC/DAC Sampling Rate (PLL)
Fs(ref) | 0 | KHz
TLV320AIC310x PLL/Clock Calculator

## TLV320AIC31xx
PLL Input Clock |  |  | PLL Constraints | [7 empty] | Audio Clock Generation | Legend
PLL_CLKIN | 12.28 | MHz | D=0000 | 0.512 | MHz | < | 6.14 | < | 20 | MHz |  | Input
|  |  |  | 80 | MHz | < | 51.9886 | < | 110 | MHz |  | Result
PLL Coefficients |  |  |  | 4 |  | < | 8 | < | 55
P | 2
R | 1 |  | D≠0000 | 10 | MHz | < | 6.14 | < | 20 | MHz
J | 8 |  |  | 80 | MHz | < | 51.9886 | < | 110 | MHz
D | 4672 |  |  | 4 |  | < | 8 | < | 11
K | 8.4672 |  |  | R |  | = | 1
* R should be set to 1 for frequencies > 2MHz |  |  | *Green text indicates constraint is satisfied. Red text indicates constraint is not satisfied
PLL Output Clock |  |  | Coefficient | Register Information
PLL_CLK | 51.9886 | MHz | P | Page 0 / Register 05, Bits D6 - D4
|  |  | R | Page 0 / Register 05, Bits D3 - D0
Clock Coefficients |  |  | J | Page 0 / Register 06, Bits D5 - D0
NDAC | 6 |  | D | MSB: Page 0 / Register 07, Bits D5 - D0
MDAC | 3 |  |  | LSB: Page 0 / Register 08, Bits D7 - D0
NADC | 6
MADC | 3 |  | Divider | Register Information
DOSR | 128 |  | NDAC | Page 0 / Register 11, Bits D6 - D0
AOSR | 128 |  | MDAC | Page 0 / Register 12, Bits D6 - D0
|  |  | DOSR | Page 0 / Register 13, Bits D1 - D0, Register 14, Bits D7 - D0
ADC/DAC Sampling Rate |  |  | NADC | Page 0 / Register 18, Bits D6 - D0
DAC_fs | 22.5645 | KHz | MADC | Page 0 / Register 19, Bits D6 - D0
ADC_fs | 22.5645 | KHz | AOSR | Page 0 / Register 20, Bits D7 - D0
miniDSP Clock
DAC_DSP | 8.6648 | MHz
ADC_DSP | 8.6648 | MHz
* AIC3110 and AIC3100 will have PRB clock
* Please see device application reference guide for more information on the maximum miniDSP clock frequency
* DAC_miniDSP clock only applies to the AIC3111 and the AIC3120. The AIC3110 and AIC3100 will have a PRB clock
TLV320AIC31xx PLL/Clock Calculator

## TLV320ADC310x
PLL Input Clock |  |  | PLL Constraints | [7 empty] | Audio Clock Generation | Legend
PLL_CLKIN | 2.048 | MHz | D=0000 | 0.512 | MHz | ≤ | 2.048 | ≤ | 20 | MHz |  | Input
|  |  |  | 80 | MHz | ≤ | 98.304 | ≤ | 110 | MHz |  | Result
PLL Coefficients |  |  |  | 4 |  | ≤ | 48 | ≤ | 55
P | 1
R | 1 |  | D≠0000 | 10 | MHz | ≤ | 2.048 | ≤ | 20 | MHz
J | 48 |  |  | 80 | MHz | ≤ | 98.304 | ≤ | 110 | MHz
D | 0 |  |  | 4 |  | ≤ | 48 | ≤ | 11
K | 48 |  |  | R |  | = | 1
* R should be set to 1 for frequencies > 2MHz |  |  | *Green text indicates constraint is satisfied. Red text indicates constraint is not satisfied
PLL Output Clock |  |  | Coefficient | Register Information
PLL_CLK | 98.304 | MHz | P | Page 0 / Register 05, Bits D6 - D4
|  |  | R | Page 0 / Register 05, Bits D3 - D0
Clock Coefficients |  |  | J | Page 0 / Register 06, Bits D5 - D0
NADC | 8 |  | D | MSB: Page 0 / Register 07, Bits D5 - D0
MADC | 2 |  |  | LSB: Page 0 / Register 08, Bits D7 - D0
AOSR | 128
|  |  | Divider | Register Information
ADC/DAC Sampling Rate |  |  | NADC | Page 0 / Register 18, Bits D6 - D0
ADC_fs | 48 | KHz | MADC | Page 0 / Register 19, Bits D6 - D0
|  |  | AOSR | Page 0 / Register 20, Bits D7 - D0
ADC_MOD_CLK
ADC_DSP | 6.144 | MHz
*Maximum ADC_MOD_CLK is 6.5MHz
*MADC × AOSR ≥ IADC, where IADC is the number of instructions (instruction count) for the ADC MAC engine
TLV320ADC310x PLL/Clock Calculator

## TLV320AIC320x
PLL Input Clock |  |  | PLL Constraints | [7 empty] | Audio Clock Generation | Legend
PLL_CLKIN | 12 | MHz | D=0000 | 0.512 | MHz | < | 12 | < | 20 | MHz |  | Input
Result
PLL Coefficients |  |  | D≠0000 | 10 | MHz | < | 12 | < | 20 | MHz
P | 1 |  | *Green text indicates constraint is satisfied. Red text indicates constraint is not satisfied
R | 1
J | 8 |  | Coefficient | Register Information
D | 1920 |  | P | Page 0 / Register 05, Bits D6 - D4
K | 8.192 |  | R | Page 0 / Register 05, Bits D3 - D0
* R should be set to 1 for frequencies > 2MHz |  |  | J | Page 0 / Register 06, Bits D5 - D0
|  |  | D | MSB: Page 0 / Register 07, Bits D5 - D0
PLL Output Clock |  |  |  | LSB: Page 0 / Register 08, Bits D7 - D0
PLL_CLK | 98.304 | MHz
|  |  | Divider | Register Information
Clock Coefficients |  |  | NDAC | Page 0 / Register 11, Bits D6 - D0
NDAC | 7 |  | MDAC | Page 0 / Register 12, Bits D6 - D0
MDAC | 2 |  | DOSR | Page 0 / Register 13, Bits D1 - D0, Register 14, Bits D7 - D0
NADC | 7 |  | NADC | Page 0 / Register 18, Bits D6 - D0
MADC | 2 |  | MADC | Page 0 / Register 19, Bits D6 - D0
DOSR | 128 |  | AOSR | Page 0 / Register 20, Bits D7 - D0
AOSR | 128
Resource Class (RC)
ADC/DAC Sampling Rate |  |  | If the processing blocks are used, there is an associated Resource Class (RC) given to each ADC and DAC processing block. The constraint MADC *AOSR/32 ≥ RC should be satisfied for the ADC and MDAC *DOSR/32 ≥ RC should be satisfied for the DAC.
DAC_fs | 54.8571 | KHz
ADC_fs | 54.8571 | KHz
miniDSP Clock
DAC_DSP | #REF! | MHz
ADC_DSP | #REF! | MHz
Note: NADC and NDAC should be as large as possible as long as the above conditions are still met. Refer to Tables 2-7 and 2-16 in the TLV320AIC325x Reference Guide for the ADC and DAC processing block resource class, respectively.
TLV320AIC320x PLL/Clock Calculator

## TLV320AIC325x
PLL Input Clock |  |  | PLL Constraints | [7 empty] | Audio Clock Generation | Legend
PLL_CLKIN | 12 | MHz | D=0000 | 0.512 | MHz | < | 12 | < | 20 | MHz |  | Input
Result
PLL Coefficients |  |  | D≠0000 | 10 | MHz | < | 12 | < | 20 | MHz
P | 1 |  | *Green text indicates constraint is satisfied. Red indicates constraint is not satisfied
R | 1
J | 1 |  | Coefficient | Register Information
D | 1920 |  | P | Page 0 / Register 05, Bits D6 - D4
K | 1.192 |  | R | Page 0 / Register 05, Bits D3 - D0
* R should be set to 1 for frequencies > 2MHz |  |  | J | Page 0 / Register 06, Bits D5 - D0
|  |  | D | MSB: Page 0 / Register 07, Bits D5 - D0
PLL Output Clock |  |  |  | LSB: Page 0 / Register 08, Bits D7 - D0
PLL_CLK | 14.304 | MHz
|  |  | Divider | Register Information
Clock Coefficients |  |  | NDAC | Page 0 / Register 11, Bits D6 - D0
NDAC | 7 |  | MDAC | Page 0 / Register 12, Bits D6 - D0
MDAC | 2 |  | DOSR | Page 0 / Register 13, Bits D1 - D0, Register 14, Bits D7 - D0
NADC | 7 |  | NADC | Page 0 / Register 18, Bits D6 - D0
MADC | 2 |  | MADC | Page 0 / Register 19, Bits D6 - D0
DOSR | 128 |  | AOSR | Page 0 / Register 20, Bits D7 - D0
AOSR | 128
Resource Class (RC)
ADC/DAC Sampling Rate |  |  | If the processing blocks are used, there is an associated Resource Class (RC) given to each ADC and DAC processing block. The constraint MADC *AOSR/32 ≥ RC should be satisfied for the ADC and MDAC *DOSR/32 ≥ RC should be satisfied for the DAC.
DAC_fs | 7.9821 | KHz
ADC_fs | 7.9821 | KHz
miniDSP Clock
DAC_DSP | #REF! | MHz
ADC_DSP | #REF! | MHz
miniDSP Clock
DAC_DSP | 2.0434 | MHz | Note: NADC and NDAC should be as large as possible as long as the above conditions are still met. Refer to Tables 2-7 and 2-16 in the TLV320AIC325x Reference Guide for the ADC and DAC processing block resource class, respectively.
ADC_DSP | 2.0434 | MHz
* Please see device application reference guide for more information on the maximum miniDSP clock frequency
TLV320AIC325x PLL/Clock Calculator

## Help
For any futher assistance on this tool, please post your question in the following forum - E2E Precision Data Converters Forum |  |  |  | Table of Contents
Getting Started with this tool ?
1. Reference the product datasheet, found at the URLs below, for information about the particular device.
TLV320AIC310x
|  | TLV320AIC3101: | https://www.ti.com/lit/gpn/tlv320aic3101
|  | TLV320AIC3104: | https://www.ti.com/lit/gpn/tlv320aic3104
|  | TLV320AIC3106: | https://www.ti.com/lit/gpn/tlv320aic3106
|  | TLV320AIC3107: | https://www.ti.com/lit/gpn/tlv320aic3107
|  | TLV320AIC3109: | https://www.ti.com/lit/gpn/tlv320aic3109-q1
TLV320AIC31xx
|  | TLV320AIC3100: | https://www.ti.com/lit/gpn/tlv320aic3100
|  | TLV320AIC3110: | https://www.ti.com/lit/gpn/tlv320aic3110
|  | TLV320AIC3111: | https://www.ti.com/lit/gpn/tlv320aic3111
|  | TLV320AIC3120: | https://www.ti.com/lit/gpn/tlv320aic3120
TLV320AIC320x
|  | TLV320AIC3204: | https://www.ti.com/lit/gpn/tlv320aic3204
|  | TLV320AIC3206: | https://www.ti.com/lit/gpn/tlv320aic3206
TLV320AIC325x
|  | TLV320AIC3254: | https://www.ti.com/lit/gpn/tlv320aic3254
|  | TLV320AIC3256: | https://www.ti.com/lit/gpn/tlv320aic3256
TLV320ADC3x01
|  | TLV320ADC3100: | https://www.ti.com/lit/gpn/tlv320adc3100
|  | TLV320ADC3101: | https://www.ti.com/lit/gpn/tlv320adc3101
|  | TLV320ADC3001: | https://www.ti.com/lit/gpn/tlv320adc3001
2. Go to the Table of Contents for tool descriptions and links to specific worksheets.
|  | Link: | Table of Contents
3.Use the "Legend" on each worksheet for guidance. The required inputs and calculated results typically follow the convention below:
= Input
= Result
How to use this tool...