## Sheet1
|  | BEFORE PLAYING | DURING PLAYING 1 | DURING PLAYING 2 | AFTER PLAYING
Register | Register Address | Register Value | Register Value | Register Value | Register Value
Register-0 | 0x00 | 0x00 | 0x00 | 0x00 | 0x00
Register-1 | 0x01 | 0x00 | 0x00 | 0x00 | 0x00
Register-2 | 0x02 | 0x01 | 0x01 | 0x00 | 0x00
Register-3 | 0x03 | 0x00 | 0x92 | 0x92 | 0x10 | pll enabled DURING PLAYING, q=2,p=1. disabled before | < this is standard I think
Register-4 | 0x04 | 0x04 | 0x1c | 0x1c | 0x04 | J=1 before and after, J=7 during
Register-5 | 0x05 | 0x00 | 0x36 | 0x36 | 0x00 | Dmsb = 00110110
Register-6 | 0x06 | 0x00 | 0xb0 | 0xb0 | 0x00 | D lsb= 101100 | D=3500 | J.D = 7.35
Register-7 | 0x07 | 0x00 | 0x8a | 0x8a | 0x00 | fsref set to 44.1k instead of 48k DURING recording, left ch plays left ch, right plays right (so this should be set to 0x0a instead of 0x00 if dac is on | < this may be the BIGGEST part of the problem, as well as master/slave mode mixups. Verify what sample rate they are using and master or slave mode
Register-8 | 0x08 | 0x00 | 0xc0 | 0xc0 | 0x00 | set to master mode DURING playback, slave mode otherwise
Register-9 | 0x09 | 0x00 | 0x00 | 0x00 | 0x00
Register-10 | 0x0A | 0x20 | 0x20 | 0x00 | 0x00 | data offset = 32 bclks during 1st but 0bclk during second. Should probably be 0bclks | < data offset is strange to start with. Is this intended?
Register-11 | 0x0B | 0x50 | 0x40 | 0x01 | 0x01 | flag register, so it should not have been written with anything (should be 0x00 before playing), but after is fine, default r=1. during having a adc or dac overflow flag is understandable with these conflicting clocks
Register-12 | 0x0C | 0x00 | 0x00 | 0x00 | 0x00
Register-13 | 0x0D | 0x00 | 0x00 | 0x00 | 0x00
Register-14 | 0x0E | 0x80 | 0x80 | 0x00 | 0x00
Register-15 | 0x0F | 0x80 | 0x80 | 0x80 | 0x80
Register-16 | 0x10 | 0x80 | 0x80 | 0x80 | 0x80
Register-17 | 0x11 | 0x7e | 0x7e | 0xff | 0xff | got reset in the middle - mic2l and mic2r not connected to ladc pga. Before was a mix of input level gain =-10.5dB for mic2l and reserved registers for mic2r | < verify that mic2l+r are not intended to be used
Register-18 | 0x12 | 0xff | 0xff | 0xff | 0xff
Register-19 | 0x13 | 0x78 | 0x78 | 0x78 | 0x78
Register-20 | 0x14 | 0x68 | 0x68 | 0x78 | 0x78 | reserved, not worried about it
Register-21 | 0x15 | 0x78 | 0x78 | 0x78 | 0x78
Register-22 | 0x16 | 0x78 | 0x78 | 0x78 | 0x78
Register-23 | 0x17 | 0x70 | 0x70 | 0x78 | 0x78 | reserved, not worried about it
Register-24 | 0x18 | 0x78 | 0x78 | 0x78 | 0x78
Register-25 | 0x19 | 0x06 | 0x06 | 0x06 | 0x06
Register-26 | 0x1A | 0x00 | 0x00 | 0x00 | 0x00
Register-27 | 0x1B | 0xfe | 0xfe | 0xfe | 0xfe
Register-28 | 0x1C | 0x00 | 0x00 | 0x00 | 0x00
Register-29 | 0x1D | 0x00 | 0x00 | 0x00 | 0x00
Register-30 | 0x1E | 0xfe | 0xfe | 0xfe | 0xfe
Register-31 | 0x1F | 0x00 | 0x00 | 0x00 | 0x00
Register-32 | 0x20 | 0x00 | 0x00 | 0x00 | 0x00
Register-33 | 0x21 | 0x00 | 0x00 | 0x00 | 0x00
Register-34 | 0x22 | 0x40 | 0x40 | 0x00 | 0x00
Register-35 | 0x23 | 0x00 | 0x00 | 0x00 | 0x00
Register-36 | 0x24 | 0x50 | 0x10 | 0x10 | 0x10 | adc flag register, started with ladc power up, ended with lagc gain applied = max gain for left agc | < AGC max gain means that the input volume is very small, I believe this issue is with the DAC, but verify that this is okay. Or turn off the AGC if it is not needed, or ignore this
Register-37 | 0x25 | 0x00 | 0xc0 | 0xc0 | 0x00 | l+r dac powered up during operation
Register-38 | 0x26 | 0x00 | 0x00 | 0x00 | 0x00
Register-39 | 0x27 | 0x00 | 0x00 | 0x00 | 0x00
Register-40 | 0x28 | 0x00 | 0x00 | 0x00 | 0x00
Register-41 | 0x29 | 0x00 | 0x00 | 0x00 | 0x00
Register-42 | 0x2A | 0x02 | 0x02 | 0x00 | 0x00
Register-43 | 0x2B | 0x80 | 0x1b | 0x1b | 0x80 | started Ldac channel muted, during playback Ldac channel is -13.5dB | < lowering volume by around 4x here, this will contribute to weird output
Register-44 | 0x2C | 0xc0 | 0x1b | 0x1b | 0x80 | started Rdac channel muted, during playback Rdac channel is -13.5dB
Register-45 | 0x2D | 0x00 | 0x00 | 0x00 | 0x00
Register-46 | 0x2E | 0x00 | 0x76 | 0x76 | 0x00 | pga_l never routed to hplout, but volume changes. This is fine
Register-47 | 0x2F | 0x00 | 0x76 | 0x76 | 0x00 | dac_l never routed to hplout, but volume changes. This is fine
Register-48 | 0x30 | 0x00 | 0x00 | 0x00 | 0x00
Register-49 | 0x31 | 0x00 | 0x00 | 0x00 | 0x00
Register-50 | 0x32 | 0x02 | 0x02 | 0x00 | 0x00
Register-51 | 0x33 | 0x84 | 0x07 | 0x07 | 0x04 | hplout level control starts at 8dB, and during playing is 0dB while hplout is muted. Afterwards gets reset to defaults (still muted and not fully powered up, 0db output level)
Register-52 | 0x34 | 0x00 | 0x00 | 0x00 | 0x00
Register-53 | 0x35 | 0x00 | 0x76 | 0x76 | 0x00 | pga_l never routed to hplcom, but volume changes. This is fine
Register-54 | 0x36 | 0x00 | 0x76 | 0x76 | 0x00 | dac_l1 never routed to hplcom, but volume changes. This is fine
Register-55 | 0x37 | 0x00 | 0x00 | 0x00 | 0x00
Register-56 | 0x38 | 0x00 | 0x00 | 0x00 | 0x00
Register-57 | 0x39 | 0x00 | 0x00 | 0x00 | 0x00
Register-58 | 0x3A | 0x04 | 0x06 | 0x06 | 0x04 | hplcom is always muted, during playback all gains have been applied. This is fine
Register-59 | 0x3B | 0x40 | 0x40 | 0x00 | 0x00 | reserved, not worried about it
Register-60 | 0x3C | 0x00 | 0x00 | 0x00 | 0x00
Register-61 | 0x3D | 0x02 | 0x02 | 0x00 | 0x00 | dac_l1 not routed to hprout, volume change but it is fine
Register-62 | 0x3E | 0x20 | 0x20 | 0x00 | 0x00 | reserved, not worried about it
Register-63 | 0x3F | 0x00 | 0x76 | 0x76 | 0x00 | pga_r never routed to hprout, but volume changes. This is fine
Register-64 | 0x40 | 0x00 | 0x76 | 0x76 | 0x00 | dac_r1 never routed to hprout, but volume changes. This is fine
Register-65 | 0x41 | 0x00 | 0x07 | 0x07 | 0x04 | hprout is always muted
Register-66 | 0x42 | 0x00 | 0x00 | 0x00 | 0x00
Register-67 | 0x43 | 0x01 | 0x01 | 0x00 | 0x00
Register-68 | 0x44 | 0x00 | 0x00 | 0x00 | 0x00
Register-69 | 0x45 | 0x20 | 0x20 | 0x00 | 0x00 | reserved, not worried about it
Register-70 | 0x46 | 0x00 | 0x76 | 0x76 | 0x00 | pga_r never routed to hprcom, but volume changes. This is fine
Register-71 | 0x47 | 0x00 | 0x76 | 0x76 | 0x00 | dac_r1 never routed to hprcom, but volume changes. This is fine
Register-72 | 0x48 | 0x00 | 0x02 | 0x06 | 0x04 | hprcom always muted
Register-73 | 0x49 | 0x00 | 0x00 | 0x00 | 0x00
Register-74 | 0x4A | 0x00 | 0x00 | 0x00 | 0x00
Register-75 | 0x4B | 0x00 | 0x00 | 0x00 | 0x00
Register-76 | 0x4C | 0x00 | 0x00 | 0x00 | 0x00
Register-77 | 0x4D | 0x00 | 0x00 | 0x00 | 0x00
Register-78 | 0x4E | 0x00 | 0x00 | 0x00 | 0x00
Register-79 | 0x4F | 0x00 | 0x00 | 0x00 | 0x00
Register-80 | 0x50 | 0x00 | 0x00 | 0x00 | 0x00
Register-81 | 0x51 | 0x00 | 0x76 | 0x76 | 0x00 | pga_l never routed to left lo, but volume changes. This is fine
Register-82 | 0x52 | 0x80 | 0xb0 | 0xb0 | 0x00 | dac_l1 IS routed to left_lop/m before and during. During, the volume changes, and after, it is not connected. This is mostly expected, besides the volume
Register-83 | 0x53 | 0x00 | 0x00 | 0x00 | 0x00
Register-84 | 0x54 | 0x00 | 0x00 | 0x00 | 0x00
Register-85 | 0x55 | 0x00 | 0x00 | 0x00 | 0x00
Register-86 | 0x56 | 0x00 | 0x5b | 0x5b | 0x00 | left_lop/m volume during = 5dB, not muted, and fully powered up DURING playback, muted and powered down before and after. This is fine
Register-87 | 0x57 | 0x00 | 0x00 | 0x00 | 0x00
Register-88 | 0x58 | 0x02 | 0x02 | 0x00 | 0x00
Register-89 | 0x59 | 0x00 | 0x00 | 0x00 | 0x00
Register-90 | 0x5A | 0x0c | 0x0c | 0x00 | 0x00
Register-91 | 0x5B | 0x00 | 0x76 | 0x76 | 0x00 | pga_r never routed to right lo, but volume changes. This is fine
Register-92 | 0x5C | 0x80 | 0xb0 | 0xb0 | 0x00 | dac_r1 is routed to right_lop/m before and during, with different volumes. After it is reset. This is expected. Slightly different volume than the left
Register-93 | 0x5D | 0x00 | 0x5b | 0x5b | 0x00 | right_lop/m volume during playback is 5dB output level, not muted, turned on.
Register-94 | 0x5E | 0x40 | 0xde | 0xde | 0x00 | during playback, l+r dac fully powered up, all output drivers are fully powered up. This is expected and good
Register-95 | 0x5F | 0x00 | 0x0c | 0x0c | 0x00 | hpl and hprcom fully powered up during playback
Register-96 | 0x60 | 0x01 | 0x00 | 0x00 | 0x00 | l/r adc signal power is greater than the noise threshold for agc, this is not to worry about I think
Register-97 | 0x61 | 0x00 | 0x00 | 0x00 | 0x00
Register-98 | 0x62 | 0x00 | 0x00 | 0x00 | 0x00
Register-99 | 0x63 | 0x00 | 0x00 | 0x00 | 0x00
Register-100 | 0x64 | 0x00 | 0x00 | 0x00 | 0x00
Register-101 | 0x65 | 0x00 | 0x00 | 0x00 | 0x00
Register-102 | 0x66 | 0x02 | 0x02 | 0x02 | 0x02
Register-103 | 0x67 | 0x00 | 0x00 | 0x00 | 0x00
Register-104 | 0x68 | 0x00 | 0x00 | 0x00 | 0x00
Register-105 | 0x69 | 0x00 | 0x00 | 0x00 | 0x00
Register-106 | 0x6A | 0x00 | 0x00 | 0x00 | 0x00
Register-107 | 0x6B | 0x01 | 0x00 | 0x00 | 0x00 | i2c bus error not detected after the register is read. Not to worry about
Register-108 | 0x6C | 0x00 | 0x00 | 0x00 | 0x00
Register-109 | 0x6D | 0x00 | 0x00 | 0x00 | 0x00
Register-110 | 0x6E | 0x00 | 0x00 | 0x00 | 0x00
Register-111 | 0x6F | 0x00 | 0x00 | 0x00 | 0x00
Register-112 | 0x70 | 0x00 | 0x00 | 0x00 | 0x00
Register-113 | 0x71 | 0x00 | 0x00 | 0x00 | 0x00
Register-114 | 0x72 | 0x00 | 0x00 | 0x00 | 0x00
Register-115 | 0x73 | 0x00 | 0x00 | 0x00 | 0x00
Register-116 | 0x74 | 0x00 | 0x00 | 0x00 | 0x00
Register-117 | 0x75 | 0x00 | 0x00 | 0x00 | 0x00
Register-118 | 0x76 | 0x00 | 0x00 | 0x00 | 0x00
Register-119 | 0x77 | 0x00 | 0x00 | 0x00 | 0x00
Register-120 | 0x78 | 0x00 | 0x00 | 0x00 | 0x00
Register-121 | 0x79 | 0x00 | 0x00 | 0x00 | 0x00
Register-122 | 0x7A | 0x00 | 0x00 | 0x00 | 0x00
Register-123 | 0x7B | 0x00 | 0x00 | 0x00 | 0x00
Register-124 | 0x7C | 0x00 | 0x00 | 0x00 | 0x00
Register-125 | 0x7D | 0x00 | 0x00 | 0x00 | 0x00
Register-126 | 0x7E | 0x00 | 0x00 | 0x00 | 0x00
Register-127 | 0x7F | 0x00 | 0x00 | 0x00 | 0x00