## jiahui (hidden)
Add (dec) | Data(hex) | Comment | Suggested | New data |  | Comment
0 | 0 |  |  | 0 | 0
1 | 0 |  |  | 1 | 0
2 | aa | ADC & DAC Fs =Fsref/6 | 0xAA | 2 | 44 | ADC & DAC Fs =Fsref/3
3 | 91 | PLL enabled with Q=2 P=1 | 0x92 (PLL enabled with P=Q=2) | 3 | a2 | PLL enabled with Q=4 P=2
4 | c0 | J=48 | 0x1C (J=7) | 4 | 1c
5 | 0 | D=0 | 0x15F2 (D=5618) | 5 | 57 | 0x5780 (D=22400)
6 | 0 |  |  | 6 | 80
7 | 1e | Fsref=48KHz, dual rate disabled and Left & Right DAC mono mix | 0x0A (start with Left and Right channel independently) | 7 | 0a
8 | 0 | Slave mode | 0xC0 (master mode) | 8 | d0
9 | 7 | I2S, 16 bit |  | 9 | 7
10 | 0 |  |  | 10 | 0
11 | 1 | R=1 | 0x01 | 11 | 1
12 | 5f | Left & Rigth ADC -3dB=0.0045 × ADC fS with digital & de-emphasis filter enabled | 0x00 (use default ADC filter coef) | 12 | 0
13 | 0 |  |  | 13 | 0
14 | 0 |  |  | 14 | 0
15 | 50 | Left ADC PGA not muted at 40dB | 0x00 (start with 0dB) | 15 | 50
16 | 50 | Right ADC PGA not muted at 40dB | 0x00 (start with 0dB) | 16 | 50
17 | ff |  |  | 17 | ff
18 | ff |  |  | 18 | ff
19 | 0 | MIC1LP/LINE1LP SE 0dB powered down | 0x04 (power up Left ADC for MIC1LP input) | 19 | 4
20 | 78 |  |  | 20 | 78
21 | 0 |  | 0x78 (Disconnect MIC1RP/LINE1RP from Left ADC) | 21 | 78
22 | 0 |  | 0x78 (Disconnect Right ADC from MIC1RP input) | 22 | 78
23 | 78 |  |  | 23 | 78
24 | 0 | Connect MIC1L/LINE1L to Right ADC | 0x00 (Connect MIC1L/LINE1L to Right ADC) | 24 | 0
25 | 80 | MBIAS=2.5V |  | 25 | 80
26 | 0 | AGC disabled on Left |  | 26 | 0
27 | fe |  |  | 27 | fe
28 | 0 |  |  | 28 | 0
29 | 0 | AGC disabled on Right |  | 29 | 0
30 | fe |  |  | 30 | fe
31 | 0 |  |  | 31 | 0
32 | 6c |  | 0x00 (use default) | 32 | 0
33 | 1e |  | 0x00 (use default) | 33 | 0
34 | 0 |  |  | 34 | 0
35 | 0 |  |  | 35 | 0
36 | cc |  |  | 36 | 0
37 | 0 | Left and Right DAC are powered down | 0xC0 (powere up DAC Left and Right) | 37 | c0
38 | 0 |  |  | 38 | 0
39 | 0 |  |  | 39 | 0
40 | 80 |  | 0x00 (not used) | 40 | 0
41 | 1 | DAC_L1 and DAC_R1 path | 0x51 (use DAC_L3 and DAC_R3 to LINE output directly) | 41 | 51
42 | 0 |  |  | 42 | 0
43 | 0 | Left DAC volume 0dB | 0x00 (DAC_L not muted with 0dB) | 43 | 50
44 | 0 | Right DAC volume 0dB | 0x00 (DAC_R not muted with 0dB) | 44 | 50
45 | 0 |  |  | 45 | 0
46 | 0 |  |  | 46 | 0
47 | 80 | DAC_L1 to HPLOUT with 0dB volume | 0x00 (not used so power it down) | 47 | 0
48 | 0 |  |  | 48 | 0
49 | 0 |  |  | 49 | 0
50 | 0 |  |  | 50 | 0
51 | 0e | HPLOUT 0dB and powered down | 0x04 (not used so power it down) | 51 | 4
52 | 0 |  |  | 52 | 0
53 | 0 |  |  | 53 | 0
54 | 0 | DAC_L1 not routed to HPLCOM |  | 54 | 0
55 | 0 |  |  | 55 | 0
56 | 0 |  |  | 56 | 0
57 | 0 |  |  | 57 | 0
58 | 6 | HPLCOM muted and powered down | 0x04 (not used so power it down) | 58 | 4
59 | 0 |  |  | 59 | 0
60 | 0 |  |  | 60 | 0
61 | 0 |  |  | 61 | 0
62 | 0 |  |  | 62 | 0
63 | 0 |  |  | 63 | 0
64 | 80 | DAC_R1 to HPROUT with 0dB volume | 0x00 (not used so power it down) | 64 | 0
65 | 0e | HPROUT 0dB and powered down | 0x04 (not used so power it down) | 65 | 4
66 | 0 |  |  | 66 | 0
67 | 0 |  |  | 67 | 0
68 | 0 |  |  | 68 | 0
69 | 0 |  |  | 69 | 0
70 | 0 |  |  | 70 | 0
71 | 0 | DAC_R1 not routed to HPRCOM | 0x00 (not used so power it down) | 71 | 0
72 | 6 | HPRCOM muted and powered down | 0x04 (not used so power it down) | 72 | 4
73 | 0 |  |  | 73 | 0
74 | 0 |  |  | 74 | 0
75 | 0 |  |  | 75 | 0
76 | 0 |  |  | 76 | 0
77 | 0 |  |  | 77 | 0
78 | 0 |  |  | 78 | 0
79 | 0 |  |  | 79 | 0
80 | 0 |  |  | 80 | 0
81 | 0 |  |  | 81 | 0
82 | 80 | DAC_L1 to LEFT_LOP/M with 0dB volume | 0x00 (DAC_L1 not used on LEFT_LOP/M) | 82 | 0
83 | 0 |  |  | 83 | 0
84 | 0 |  |  | 84 | 0
85 | 0 |  |  | 85 | 0
86 | 98 | LEFT_LOP/M 9dB not muted and powered down | 0x00 (not used so power it down) | 86 | 0
87 | 0 |  |  | 87 | 0
88 | 0 |  |  | 88 | 0
89 | 0 |  |  | 89 | 0
90 | 0 |  |  | 90 | 0
91 | 0 |  |  | 91 | 0
92 | 80 | DAC_R1 to RIGHT_LOP/M with 0dB volume | 0x00 (use DAC_R3 path directly to LINE output and not DAC_R1) | 92 | 0
93 | 8 | RIGHT_LOP/M 0dB not muted and powered down | 0x09 (power up RIGHT LOP/M) | 93 | 9
94 | ce |  |  | 94 | 0
95 | 0 |  |  | 95 | 0
96 | 0 |  |  | 96 | 0
97 | 0 |  |  | 97 | 0
98 | 0 |  |  | 98 | 0
99 | 0 |  |  | 99 | 0
root@udx710-module:/sys/bus/i2c/devices/3-0018#

## Welink_48KHz
DAC Fs=48KHz
addr | data | TI Comment from initial setting | TI Recommend Setting | Comment
0 | 0
1 | 0 |  |  |  | system print XX
2 | 0 | Fsref=1
3 | 10 | PLL disabled, Q=2, P=8 | 91 | PLL enabled, P=1
4 | 4 | J=1 | 80 | J=32
5 | 0 | D=0
6 | 0
7 | 0 | fsref=48 KHz, both Left and Right DAC path are OFF | 2 | fsref=48 KHz, Right DAC path plays right channel data
8 | 0 | Slave mode
9 | 40 | DSP mode, 16 bit
10 | 0 | no offset
11 | 1 | R=1 | 2 | R=2
12 | 0 | Digital filter disabled
13 | 0 | Disable headset detection
14 | 0 | cap-free config headset
15 | 20 | Left ADC not muted with 10dB gain | 80 | mute Left_ADC
16 | 20 | Right ADC not muted with 10dB gain | 80 | mute Right_ADC
17 | ff | MIC2L/R not connected to Left ADC
18 | ff | MIC2L/R not connected to Right ADC
19 | 0 | Left ADC powered down
20 | 78
21 | 78 | LINE1R not connected to Left ADC
22 | 0 | Right ADC powered down
23 | 78
24 | 78 | LINE1L not connected to Right ADC
25 | 80 | MICBIAS=2.5V
26 | 0
27 | fe
28 | 0
29 | 0
30 | fe
31 | 0
32 | 18
33 | 18
34 | 0
35 | 0
36 | 0
37 | 0 | Left and Right DAC powered down | 40 | Left_DAC powered down, Right DAC powered up
38 | 0
39 | 0
40 | 0
41 | 51 | Left_DAC=DAC_L3, Right_DAC=DAC_R3
42 | 0
43 | 80 | Left DAC muted
44 | 80 | Right DAC muted | 0 | unmute Right_DAC
45 | 0
46 | 0
47 | 80 | DAC_L1 to HPLOUT | 0 | not used set to default
48 | 0
49 | 0
50 | 0
51 | 0c | HPLOUT not muted and powered down | 4 | not used set to default
52 | 0
53 | 0
54 | 80 | DAC_L1 to HPLCOM | 0 | not used set to default
55 | 0
56 | 0
57 | 0
58 | 0c | HPLCOM not muted and powered down | 4 | not used set to default
59 | 0
60 | 0
61 | 0
62 | 0
63 | 0
64 | 80 | DAC_R1 to HPROUT | 0 | not used set to default
65 | 0c | HPROUT not muted and powered down | 4 | not used set to default
66 | 0
67 | 0
68 | 0
69 | 0
70 | 0
71 | 80 | DAC_R1 to HPRCOM | 0 | not used set to default
72 | 0c | HPRCOM not muted and powered down | 4 | not used set to default
73 | 0
74 | 0
75 | 0
76 | 0
77 | 0
78 | 0
79 | 0
80 | 0
81 | 0
82 | 80 | DAC_L1 to Left_LOP/M | 0 | not used set to default
83 | 0
84 | 0
85 | 0
86 | 8 | Left_LOP/M not muted and powered down | 0 | not used set to default
87 | 0
88 | 0
89 | 0
90 | 0
91 | 0
92 | 80 | DAC_R1 to Right_LOP/M | 0 | not used set to default
93 | 8 | Right_LOP/M not muted and powered down | 9 | unmute Right_LOP/M and powered up
94 | 0
95 | 0
96 | 0
97 | 0
98 | 0
99 | 0
100 | 0
101 | 0 | CODEC_CLKIN=PLLDIV_OUT
102 | 2 | CLKDIV_N=MCLK, PLLCLK_IN=MCLK
103 | 0
104 | 0
105 | 0
106 | 0
107 | 0
108 | 0
109 | 0

## Welink_16KHz
|  |  | DAC Fs=16KHz BCLK=512KHz |  | new connection of BClk = 4.096MHz
addr | data | TI Comment from initial setting | TI Recommend Setting | TI Setting Comment | Welink setting data
0 | 0 |  |  |  | 0
1 | 0 |  |  |  | 0
2 | 0 | Fsref=1 | 44 | Fsref/3 | 44
3 | 10 | PLL disabled, Q=2, P=8 | 91 | PLL enabled, P=1 | 91
4 | 4 | J=1 | C0 | J=48 | 60 | J=24
5 | 0 | D=0 |  |  | 0
6 | 0 |  |  |  | 0
7 | 0 | fsref=48 KHz, both Left and Right DAC path are OFF | 2 | fsref=48 KHz, Right DAC path plays right channel data | 0a
8 | 0 | Slave mode |  |  | 0
9 | 40 | DSP mode, 16 bit |  |  | 40
10 | 0 | no offset |  |  | 1 | offset 1 clock
11 | 1 | R=1 | 4 | R=4 | 1 | R=1
12 | 0 | Digital filter disabled |  |  | 0
13 | 0 | Disable headset detection |  |  | 0
14 | 0 | cap-free config headset |  |  | 0
15 | 20 | Left ADC not muted with 10dB gain | 80 | NOT mute Left_ADC | 20
16 | 20 | Right ADC not muted with 10dB gain | 80 | NOT mute Right_ADC | 20
17 | ff | MIC2L/R not connected to Left ADC |  | MIC2L/R is not connected to the left-ADC PGA | ff
18 | ff | MIC2L/R not connected to Right ADC |  | MIC2L/R is not connected to the right-ADC PGA | ff
19 | 0 | Left ADC powered down |  |  | 4 | Left ADC powered up
20 | 78 |  |  |  | 78
21 | 78 | LINE1R not connected to Left ADC |  |  | 80
22 | 0 | Right ADC powered down |  |  | 4 | Right ADC powered up
23 | 78 |  |  |  | 78
24 | 78 | LINE1L not connected to Right ADC |  |  | 78
25 | 80 | MICBIAS=2.5V |  |  | 80
26 | 0 |  |  |  | 0
27 | fe |  |  |  | fe
28 | 0 |  |  |  | 0
29 | 0 |  |  |  | 0
30 | fe |  |  |  | fe
31 | 0 |  |  |  | 0
32 | 18 |  |  |  | 18
33 | 18 |  |  |  | 18
34 | 0 |  |  |  | 0
35 | 0 |  |  |  | 0
36 | 0 |  |  |  | 0
37 | 0 | Left and Right DAC powered down | 40 | Left_DAC powered down, Right DAC powered up | c0 | Left and Right DAC powered up
38 | 0 |  |  |  | 0
39 | 0 |  |  |  | 0
40 | 0 |  |  |  | 0
41 | 51 | Left_DAC=DAC_L3, Right_DAC=DAC_R3 |  |  | 11 | Left_DAC with DAC_L1, Right DAC with DAC_R3
42 | 0 |  |  |  | 0
43 | 80 | Left DAC muted |  |  | 0 | Left DAC not muted 0dB
44 | 80 | Right DAC muted | 0 | unmute Right_DAC | 0 | Right DAC not muted 0dB
45 | 0 |  |  |  | 0
46 | 0 |  |  |  | 0
47 | 80 | DAC_L1 to HPLOUT | 0 | not used set to default | 80
48 | 0 |  |  |  | 0
49 | 0 |  |  |  | 0
50 | 0 |  |  |  | 0
51 | 0c | HPLOUT not muted and powered down | 4 | not used set to default | 0d | Powered up HPLOUT 0dB
52 | 0 |  |  |  | 0
53 | 0 |  |  |  | 0
54 | 80 | DAC_L1 to HPLCOM | 0 | not used set to default | 80
55 | 0 |  |  |  | 0
56 | 0 |  |  |  | 0
57 | 0 |  |  |  | 0
58 | 0c | HPLCOM not muted and powered down | 4 | not used set to default | 0d | Powered up HPLCOM 0dB
59 | 0 |  |  |  | 0
60 | 0 |  |  |  | 0
61 | 0 |  |  |  | 0
62 | 0 |  |  |  | 0
63 | 0 |  |  |  | 0
64 | 80 | DAC_R1 to HPROUT | 0 | not used set to default | 80
65 | 0c | HPROUT not muted and powered down | 4 | not used set to default | 0d | Powered up HPROUT 0dB
66 | 0 |  |  |  | 0
67 | 0 |  |  |  | 0
68 | 0 |  |  |  | 0
69 | 0 |  |  |  | 0
70 | 0 |  |  |  | 0
71 | 80 | DAC_R1 to HPRCOM | 0 | not used set to default | 80
72 | 0c | HPRCOM not muted and powered down | 4 | not used set to default | 0d | Powered up HPRCOM 0dB
73 | 0 |  |  |  | 0
74 | 0 |  |  |  | 0
75 | 0 |  |  |  | 0
76 | 0 |  |  |  | 0
77 | 0 |  |  |  | 0
78 | 0 |  |  |  | 0
79 | 0 |  |  |  | 0
80 | 0 |  |  |  | 0
81 | 0 |  |  |  | 0
82 | 80 | DAC_L1 to Left_LOP/M | 0 | not used set to default | 80
83 | 0 |  |  |  | 0
84 | 0 |  |  |  | 0
85 | 0 |  |  |  | 0
86 | 8 | Left_LOP/M not muted and powered down | 0 | not used set to default | 9 | Powered up LEFT_LOP/M
87 | 0 |  |  |  | 0
88 | 0 |  |  |  | 0
89 | 0 |  |  |  | 80 | DAC_L1 is routed to RIGHT_LOP/M
90 | 0 |  |  |  | 0
91 | 0 |  |  |  | 0
92 | 80 | DAC_R1 to Right_LOP/M | 0 | not used set to default | 80 | DAC_R1 is routed to RIGHT_LOP/M
93 | 8 | Right_LOP/M not muted and powered down | 9 | unmute Right_LOP/M and powered up | 9 | Powered up RIGHT_LOP/M
94 | 0 |  |  |  | 0
95 | 0 |  |  |  | 0
96 | 0 |  |  |  | 0
97 | 0 |  |  |  | 0
98 | 0 |  |  |  | 0
99 | 0 |  |  |  | 0
100 | 0 |  |  |  | 0
101 | 0 | CODEC_CLKIN=PLLDIV_OUT |  |  | 0
102 | 2 | CLKDIV_N=MCLK, PLLCLK_IN=MCLK |  |  | 初始值0x02/打电话、播放收音机会设置pcm硬件接口，将其设置为0xa2 | ?
103 | 0 |  |  |  | 0
104 | 0 |  |  |  | 0
105 | 0 |  |  |  | 0
106 | 0 |  |  |  | 0
107 | 0 |  |  |  | 0
108 | 0 |  |  |  | 0
109 | 0 |  |  |  | 0

## logic
| addr 16进 | addr 10进 | data | TI Comment from initial setting | comments | TI Setting Comment
before hanging up the phone,means phone calling,using MIC source
|  | 15 | 20 | Left ADC not muted with 10dB gain | 80 | NOT mute Left_ADC
|  | 16 | 20 | Right ADC not muted with 10dB gain | 80 | NOT mute Right_ADC
电话中 | 11 | 17 | ff | MIC2L/R not connected to Left ADC | 如右设置，等于打电话过程中应该使用MIC通道，但是FM的L声道去L&R 的ADC，FM 的R 声道去 L&R 的ADC。然后MIC 的R声道不接R ADC | MIC2L to Left-ADC,MIC2R to Left-ADC
| 12 | 18 | ff | MIC2L/R not connected to Right ADC |  | MIC2L to Right ADC,MIC2R to Right-ADC
|  | 19 | 0 | Left ADC powered down
|  | 20 | 78
| 15 | 21 | 78 | LINE1R not connected to Left ADC |  | MIC1RP/M set single-ended,MIC1RP not to left-ADC
| 16 | 22 | 7 | Right ADC powered down |  | MIC1RP/M set single-ended,MIC1RP not to right-ADC,right ADC power up
|  | 23 | 78
|  | 24 | 78 | LINE1L not connected to Right ADC
|  | 25 | 80 | MICBIAS=2.5V
above setting should modify as below:
挂电话 | 11 | 17 | 0f | MIC2L/R not connected to Left ADC | 如右设置，打电话中，关掉FM 的左右声道到左右ADC。MIC 设置单端，不走L adc,走R adc ,ADC 上电 | MIC2L & MIC2R NOT to Left-ADC
| 12 | 18 | f0 | MIC2L/R not connected to Right ADC |  | MIC2L & MIC2R NOT to right-ADC
| 15 | 21 | 78 | LINE1R not connected to Left ADC |  | MIC1RP/M set single-ended,MIC1RP not to left-ADC
| 16 | 22 | 7c | Right ADC powered down |  | MIC1RP and MIC1RM set to differential mode(看上件情况决定差分还是单端) MIC1RP to Right-ADC Right-ADC powered up.
1

## power saving (hidden)
| new connection of BClk = 4.096MHz |  | NEW
DEC | Welink setting data | orginal setting | data | 差异 | TI Comment
0 | 0 |  | 0
1 | 0 |  | 0
2 | 44 |  | 44
3 | 91 |  | 91
4 | 60 | J=24 | 60
5 | 0 |  | 0
6 | 0 |  | 0
7 | 0a |  | 0a
8 | 0 |  | 0
9 | 40 |  | 40
10 | 1 | offset 1 clock | 1
11 | 1 | R=1 | 1
12 | 0 |  | 0
13 | 0 |  | 0
14 | 0 |  | 0
15 | 20 | The left-ADC PGA is not muted | 0 | Left ADC not muted with 0dB gain
16 | 20 | The right ADC PGA is not muted | 0 | Right ADC not muted with 0dB gain
17 | ff |  | 0f | MIC2L/R to Left ADC.MIC2R/LINE2R not to left-ADC
18 | ff |  | f0 | MIC2L/LINE2L not to right-ADC,MIC2R/LINE2R to Right-ADC
19 | 4 | Left ADC powered up | 7c | MIC1LP 单端，MIC1LP不连left adc， Left-ADC channel is powered up.
20 | 78 |  | 78
21 | 80 |  | 78 | MIC1RP单端，LINE1R not connected to Left ADC
22 | 4 | Right ADC powered up | 7c | MIC1RP单端， LINE1R不接right-ADC？Right ADC powered up | MIC 不接R-ADC=没MIC输入，建议改为0X04
23 | 78 |  | 78
24 | 78 |  | 78 | LINE1L not connected to Right ADC
25 | 80 |  | 80 | MICBIAS=2.5V
26 | 0 |  | 0
27 | fe |  | fe
28 | 0 |  | 0
29 | 0 |  | 0
30 | fe |  | fe
31 | 0 |  | 0
32 | 18 |  | 18
33 | 18 |  | 18
34 | 0 |  | 0
35 | 0 |  | 0
36 | 0 |  | 0
37 | c0 | Left and Right DAC powered up | 0 | Left and Right DAC powered down？ | 等于dac 关闭，pin29、30没有输出，建议改为0xc0
38 | 0 |  | 0
39 | 0 |  | 0
40 | 0 |  | 0
41 | 11 | Left_DAC with DAC_L1, Right DAC with DAC_R3 | 1 | Left_DAC with DAC_L1, Right DAC with DAC_R1
42 | 0 |  | 0
43 | 0 | Left DAC not muted 0dB | 17 | Left DAC not muted with db
44 | 0 | Right DAC not muted 0dB | 17 | Right DAC not muted with db
45 | 0 |  | 0
46 | 0 |  | 17 | PGA_L is not routed to HPLOUT,with volume
47 | 80 |  | 97 | DAC_L1 not to HPLOUT
48 | 0 |  | 0
49 | 0 |  | 0
50 | 0 |  | 0
51 | 0d | Powered up HPLOUT 0dB | 0c | HPLOUT not muted and powered down
52 | 0 |  | 0
53 | 0 |  | 17
54 | 80 |  | 97 | DAC_L1 to HPLCOM
55 | 0 |  | 0
56 | 0 |  | 0
57 | 0 |  | 0
58 | 0d | Powered up HPLCOM 0dB | 0c | HPLCOM not muted and powered down
59 | 0 |  | 0
60 | 0 |  | 0
61 | 0 |  | 0
62 | 0 |  | 0
63 | 0 |  | 17
64 | 80 |  | 97 | DAC_R1 to HPROUT
65 | 0d | Powered up HPROUT 0dB | 0c | HPROUT not muted and powered down
66 | 0 |  | 0
67 | 0 |  | 0
68 | 0 |  | 0
69 | 0 |  | 0
70 | 0 |  | 17
71 | 80 |  | 97 | DAC_R1 to HPRCOM
72 | 0d | Powered up HPRCOM 0dB | 0c | HPRCOM not muted and powered down
73 | 0 |  | 0
74 | 0 |  | 0
75 | 0 |  | 0
76 | 0 |  | 0
77 | 0 |  | 0
78 | 0 |  | 0
79 | 0 |  | 0
80 | 0 |  | 0
81 | 0 |  | 17
82 | 80 |  | 97 | DAC_L1 to Left_LOP/M
83 | 0 |  | 0
84 | 0 |  | 0
85 | 0 |  | 0
86 | 9 | Powered up LEFT_LOP/M | 8 | Left_LOP/M not muted and powered down
87 | 0 |  | 0
88 | 0 |  | 0 | PGA_L is not routed to RIGHT_LOP/M
89 | 80 | DAC_L1 is routed to RIGHT_LOP/M | 0 | DAC_L1 is not routed to RIGHT_LOP/M? | 等于DAC L1不输出到pin29 30,建议改为0X80
90 | 0 |  | 0
91 | 0 |  | 17 | PGA_R is not routed to RIGHT_LOP/M
92 | 80 | DAC_R1 is routed to RIGHT_LOP/M | 97 | DAC_R1 to Right_LOP/M
93 | 9 | Powered up RIGHT_LOP/M | 8 | Right_LOP/M not muted and RIGHT_LOP/M is NOT fully powered up? | 建议改为0X09
94 | 0 |  | 0
95 | 0 |  | 0
96 | 0 |  | 0
97 | 0 |  | 0
98 | 0 |  | 0
99 | 0 |  | 0
100 | 0 |  | 0
101 | 0 |  | 0 | CODEC_CLKIN=PLLDIV_OUT
102 | 初始值0x02/打电话、播放收音机会设置pcm硬件接口，将其设置为0xa2 | ? | a2 | CLKDIV_N=MCLK, PLLCLK_IN=MCLK
103 | 0 |  | 0
104 | 0 |  | 0
105 | 0 |  | 0
106 | 0 |  | 0
107 | 0 |  | 0
108 | 0 |  | 0
109 | 0 |  | 0

## MIC2R issue
| new connection of BClk = 4.096MHz |  | NEW
DEC | Welink setting data | orginal setting | data | TI Comment
0 | 0 |  | 0
1 | 0 |  | 0
2 | 44 |  | 44 | fsref/3 ADC/DAC
3 | 91 |  | 91 | Enabled PLL, Q=2, P=1
4 | 60 | J=24 | 60 | J=24
5 | 0 |  | 0 | D=0
6 | 0 |  | 0
7 | 0a |  | 0a | fsref=48K,left-DAC left channel and right-DAC right channel
8 | 0 |  | 0 | slave mode
9 | 40 |  | 40 | DSP mode, 16 bits
10 | 1 | offset 1 clock | 1 | offset 1 bit clock
11 | 1 | R=1 | 1 | R=1
12 | 0 |  | 0 | Left/Right ADC filter disabled
13 | 0 |  | 0
14 | 0 |  | 0 | cap free
15 | 20 | The left-ADC PGA is not muted | 0 | Left ADC not muted with 0dB gain
16 | 20 | The right ADC PGA is not muted | 0 | Right ADC not muted with 0dB gain
17 | ff |  | 0f | MIC2L to Left ADC 0dB.MIC2R/LINE2R not to left-ADC
18 | ff |  | f0 | MIC2L/LINE2L not to right-ADC,MIC2R/LINE2R to Right-ADC with 0dB
19 | 4 | Left ADC powered up | 7c | MIC1LP single end，MIC1LP not to left adc， Left ADC powered up.
20 | 78 |  | 78
21 | 80 |  | 78 | MIC1RP single end，MIC1RP not connected to Left ADC
22 | 4 | Right ADC powered up | 7c | MIC1RP single end， LINE1R not to right-ADC，Right ADC powered up
23 | 78 |  | 78
24 | 78 |  | 78 | LINE1L not connected to Right ADC
25 | 80 |  | 80 | MICBIAS=2.5V
26 | 0 |  | 0
27 | fe |  | fe
28 | 0 |  | 0
29 | 0 |  | 0
30 | fe |  | fe
31 | 0 |  | 0
32 | 18 |  | 18
33 | 18 |  | 18
34 | 0 |  | 0
35 | 0 |  | 0
36 | 0 |  | 0
37 | c0 | Left and Right DAC powered up | 0 | Left and Right DAC powered down？ | 等于dac 关闭，pin29、30没有输出，建议改为0xc0
38 | 0 |  | 0
39 | 0 |  | 0
40 | 0 |  | 0
41 | 11 | Left_DAC with DAC_L1, Right DAC with DAC_R3 | 1 | Left_DAC with DAC_L1, Right DAC with DAC_R1
42 | 0 |  | 0
43 | 0 | Left DAC not muted 0dB | 17 | Left DAC not muted with db
44 | 0 | Right DAC not muted 0dB | 17 | Right DAC not muted with db
45 | 0 |  | 0
46 | 0 |  | 17 | PGA_L is not routed to HPLOUT,with volume
47 | 80 |  | 97 | DAC_L1 not to HPLOUT
48 | 0 |  | 0
49 | 0 |  | 0
50 | 0 |  | 0
51 | 0d | Powered up HPLOUT 0dB | 0c | HPLOUT not muted and powered down
52 | 0 |  | 0
53 | 0 |  | 17
54 | 80 |  | 97 | DAC_L1 to HPLCOM
55 | 0 |  | 0
56 | 0 |  | 0
57 | 0 |  | 0
58 | 0d | Powered up HPLCOM 0dB | 0c | HPLCOM not muted and powered down
59 | 0 |  | 0
60 | 0 |  | 0
61 | 0 |  | 0
62 | 0 |  | 0
63 | 0 |  | 17
64 | 80 |  | 97 | DAC_R1 to HPROUT
65 | 0d | Powered up HPROUT 0dB | 0c | HPROUT not muted and powered down
66 | 0 |  | 0
67 | 0 |  | 0
68 | 0 |  | 0
69 | 0 |  | 0
70 | 0 |  | 17
71 | 80 |  | 97 | DAC_R1 to HPRCOM
72 | 0d | Powered up HPRCOM 0dB | 0c | HPRCOM not muted and powered down
73 | 0 |  | 0
74 | 0 |  | 0
75 | 0 |  | 0
76 | 0 |  | 0
77 | 0 |  | 0
78 | 0 |  | 0
79 | 0 |  | 0
80 | 0 |  | 0
81 | 0 |  | 17
82 | 80 |  | 97 | DAC_L1 to Left_LOP/M
83 | 0 |  | 0
84 | 0 |  | 0
85 | 0 |  | 0
86 | 9 | Powered up LEFT_LOP/M | 8 | Left_LOP/M not muted and powered down
87 | 0 |  | 0
88 | 0 |  | 0 | PGA_L is not routed to RIGHT_LOP/M
89 | 80 | DAC_L1 is routed to RIGHT_LOP/M | 0 | DAC_L1 is not routed to RIGHT_LOP/M? | 等于DAC L1不输出到pin29 30,建议改为0X80
90 | 0 |  | 0
91 | 0 |  | 17 | PGA_R is not routed to RIGHT_LOP/M
92 | 80 | DAC_R1 is routed to RIGHT_LOP/M | 97 | DAC_R1 to Right_LOP/M
93 | 9 | Powered up RIGHT_LOP/M | 8 | Right_LOP/M not muted and RIGHT_LOP/M is NOT fully powered up? | 建议改为0X09
94 | 0 |  | 0
95 | 0 |  | 0
96 | 0 |  | 0
97 | 0 |  | 0
98 | 0 |  | 0
99 | 0 |  | 0
100 | 0 |  | 0
101 | 0 |  | 0 | CODEC_CLKIN=PLLDIV_OUT
102 | 初始值0x02/打电话、播放收音机会设置pcm硬件接口，将其设置为0xa2 | ? | a2 | CLKDIV_N=BCLK, PLLCLK_IN=BCLK
103 | 0 |  | 0
104 | 0 |  | 0
105 | 0 |  | 0
106 | 0 |  | 0
107 | 0 |  | 0
108 | 0 |  | 0
109 | 0 |  | 0

## waveform
BCLK | WCLK | MCLK connect to GND