## T1_PAGE_0_Registers_0113
Register | Hex | Register Name | Reset Value | Current Value | Ability | D7 | D6 | D5 | D4 | D3 | D2 | D1 | D0
Register 0 | 0x00 | Page Select Register | 0x00 | 0x00 | 0x00 | 0 | 0 | 0 | 0 | 0 | 0 | 0 | 0
Register 1 | 0x01 | Software Reset Register | 0x00 | 0x00 | 0x00 | 0 | 0 | 0 | 0 | 0 | 0 | 0 | 0
Register 2 | 0x02 | Reserved Register | 0x50 | 0x50 | 0x60 | 0 | 1 | 0 | 1 | 0 | 0 | 0 | 0
Register 3 | 0x03 | Reserved Register | 0x00 | 0x00 | 0x00 | 0 | 0 | 0 | 0 | 0 | 0 | 0 | 0
Register 4 | 0x04 | Clock Setting Register 1, Multiplexers | 0x00 | 0x03 | 0x03 | 0 | 0 | 0 | 0 | 0 | 0 | 1 | 1
Register 5 | 0x05 | Clock Setting Register 2, PLL P&R Values | 0x11 | 0x91 | 0x91 | 1 | 0 | 0 | 1 | 0 | 0 | 0 | 1
Register 6 | 0x06 | Clock Setting Register 3, PLL J Values | 0x04 | 0x08 | 0x08 | 0 | 0 | 0 | 0 | 1 | 0 | 0 | 0
Register 7 | 0x07 | Clock Setting Register 4, PLL D Values (MSB) | 0x00 | 0x07 | 0x07 | 0 | 0 | 0 | 0 | 0 | 1 | 1 | 1
Register 8 | 0x08 | Clock Setting Register 5, PLL D Values (LSB) | 0x00 | 0x80 | 0x80 | 1 | 0 | 0 | 0 | 0 | 0 | 0 | 0
Register 9 | 0x09 | Reserved | 0x00 | 0x00 | 0x00 | 0 | 0 | 0 | 0 | 0 | 0 | 0 | 0
Register 10 | 0x0A | Reserved | 0x00 | 0x00 | 0x00 | 0 | 0 | 0 | 0 | 0 | 0 | 0 | 0
Register 11 | 0x0B | Clock Setting Register 6, NDAC Values | 0x01 | 0x88 | 0x08 | 1 | 0 | 0 | 0 | 1 | 0 | 0 | 0
Register 12 | 0x0C | Clock Setting Register 7, MDAC Values | 0x01 | 0x82 | 0x88 | 1 | 0 | 0 | 0 | 0 | 0 | 1 | 0
Register 13 | 0x0D | DAC OSR Setting Register 1, MSB Value | 0x00 | 0x00 | 0x82 | 0 | 0 | 0 | 0 | 0 | 0 | 0 | 0
Register 14 | 0x0E | DAC OSR Setting Register 2, LSB Value | 0x80 | 0x80 | 0x80 | 1 | 0 | 0 | 0 | 0 | 0 | 0 | 0
Register 15 | 0x0F | Reserved Register | 0x02 | 0x02 | 0x01 | 0 | 0 | 0 | 0 | 0 | 0 | 1 | 0
Register 16 | 0x10 | Reserved Register | 0x00 | 0x00 | 0x00 | 0 | 0 | 0 | 0 | 0 | 0 | 0 | 0
Register 17 | 0x11 | Reserved Register | 0x08 | 0x08 | 0x04 | 0 | 0 | 0 | 0 | 1 | 0 | 0 | 0
Register 18 | 0x12 | Clock Setting Register 8, NADC Values | 0x01 | 0x88 | 0x00 | 1 | 0 | 0 | 0 | 1 | 0 | 0 | 0
Register 19 | 0x13 | Clock Setting Register 9, MADC Values | 0x01 | 0x82 | 0x00 | 1 | 0 | 0 | 0 | 0 | 0 | 1 | 0
Register 20 | 0x14 | ADC Oversampling (AOSR) Register | 0x80 | 0x80 | 0x00 | 1 | 0 | 0 | 0 | 0 | 0 | 0 | 0
Register 21 | 0x15 | Reserved Register | 0x01 | 0x01 | 0x00 | 0 | 0 | 0 | 0 | 0 | 0 | 0 | 1
Register 22 | 0x16 | Reserved Register | 0x00 | 0x00 | 0x00 | 0 | 0 | 0 | 0 | 0 | 0 | 0 | 0
Register 23 | 0x17 | Reserved Register | 0x04 | 0x04 | 0x00 | 0 | 0 | 0 | 0 | 0 | 1 | 0 | 0
Register 24 | 0x18 | Reserved Register | 0x00 | 0x00 | 0xCC | 0 | 0 | 0 | 0 | 0 | 0 | 0 | 0
Register 25 | 0x19 | Clock Setting Register 9, Multiplexers | 0x00 | 0x00 | 0xCC | 0 | 0 | 0 | 0 | 0 | 0 | 0 | 0
Register 26 | 0x1A | Clock Setting Register 10, CLKOUT M divider value | 0x01 | 0x01 | 0x11 | 0 | 0 | 0 | 0 | 0 | 0 | 0 | 1
Register 27 | 0x1B | Audio Interface Setting Register 1 | 0x00 | 0x00 | 0x00 | 0 | 0 | 0 | 0 | 0 | 0 | 0 | 0
Register 28 | 0x1C | Audio Interface Setting Register 2, Data offset setting | 0x00 | 0x00 | 0x00 | 0 | 0 | 0 | 0 | 0 | 0 | 0 | 0
Register 29 | 0x1D | Audio Interface Setting Register 3 | 0x00 | 0x00 | 0x00 | 0 | 0 | 0 | 0 | 0 | 0 | 0 | 0
Register 30 | 0x1E | Clock Setting Register 11, BCLK N Divider | 0x01 | 0x01 | 0x00 | 0 | 0 | 0 | 0 | 0 | 0 | 0 | 1
Register 31 | 0x1F | Audio Interface Setting Register 4, Secondary Audio Interface | 0x00 | 0x00 | 0x00 | 0 | 0 | 0 | 0 | 0 | 0 | 0 | 0
Register 32 | 0x20 | Audio Interface Setting Register 5 | 0x00 | 0x00 | 0x00 | 0 | 0 | 0 | 0 | 0 | 0 | 0 | 0
Register 33 | 0x21 | Audio Interface Setting Register 6 | 0x00 | 0x00 | 0x00 | 0 | 0 | 0 | 0 | 0 | 0 | 0 | 0
Register 34 | 0x22 | Digital Interface Misc. Setting Register | 0x00 | 0x00 | 0x00 | 0 | 0 | 0 | 0 | 0 | 0 | 0 | 0
Register 35 | 0x23 | Reserved Register | 0x00 | 0x00 | 0x12 | 0 | 0 | 0 | 0 | 0 | 0 | 0 | 0 | 改00會沒聲音
Register 36 | 0x24 | ADC Flag Register | 0x00 | 0xCC | 0x03 | 1 | 1 | 0 | 0 | 1 | 1 | 0 | 0
Register 37 | 0x25 | DAC Flag Register 1 | 0x00 | 0xEE | 0x02 | 1 | 1 | 1 | 0 | 1 | 1 | 1 | 0
Register 38 | 0x26 | DAC Flag Register 2 | 0x00 | 0x11 | 0x02 | 0 | 0 | 0 | 1 | 0 | 0 | 0 | 1
Register 39 | 0x27 | Reserved | 0x00 | 0x00 | 0x00 | 0 | 0 | 0 | 0 | 0 | 0 | 0 | 0
Register 40 | 0x28 | Reserved | 0x00 | 0x00 | 0x00 | 0 | 0 | 0 | 0 | 0 | 0 | 0 | 0
Register 41 | 0x29 | Reserved | 0x00 | 0x00 | 0x00 | 0 | 0 | 0 | 0 | 0 | 0 | 0 | 0
Register 42 | 0x2A | Sticky Flag Register 1 | 0x00 | 0x00 | 0x00 | 0 | 0 | 0 | 0 | 0 | 0 | 0 | 0
Register 43 | 0x2B | Interrupt Flag Register 1 | 0x00 | 0x00 | 0x00 | 0 | 0 | 0 | 0 | 0 | 0 | 0 | 0
Register 44 | 0x2C | Sticky Flag Register 2 | 0x00 | 0x00 | 0x6f | 0 | 0 | 0 | 0 | 0 | 0 | 0 | 0
Register 45 | 0x2D | Sticky Flag Register 3 | 0x00 | 0x00 | 0x38 | 0 | 0 | 0 | 0 | 0 | 0 | 0 | 0
Register 46 | 0x2E | Interrupt Flag Register 2 | 0x00 | 0x00 | 0x00 | 0 | 0 | 0 | 0 | 0 | 0 | 0 | 0
Register 47 | 0x2F | Interrupt Flag Register 3 | 0x00 | 0x00 | 0x00 | 0 | 0 | 0 | 0 | 0 | 0 | 0 | 0
Register 48 | 0x30 | INT1 Interrupt Control Register | 0x00 | 0x00 | 0x00 | 0 | 0 | 0 | 0 | 0 | 0 | 0 | 0
Register 49 | 0x31 | INT2 Interrupt Control Register | 0x00 | 0x00 | 0x00 | 0 | 0 | 0 | 0 | 0 | 0 | 0 | 0
Register 50 | 0x32 | Reserved | 0x00 | 0x00 | 0x00 | 0 | 0 | 0 | 0 | 0 | 0 | 0 | 0
Register 51 | 0x33 | Reserved | 0x00 | 0x00 | 0xc0 | 0 | 0 | 0 | 0 | 0 | 0 | 0 | 0 | 改了會沒聲音
Register 52 | 0x34 | GPIO/MFP5 Control Register | 0x00 | 0x00 | 0x00 | 0 | 0 | 0 | 0 | 0 | 0 | 0 | 0
Register 53 | 0x35 | DOUT/MFP2 Function Control Register | 0x12 | 0x12 | 0x1a | 0 | 0 | 0 | 1 | 0 | 0 | 1 | 0
Register 54 | 0x36 | DIN/MFP1 Function Control Register | 0x03 | 0x02 | 0x1a | 0 | 0 | 0 | 0 | 0 | 0 | 1 | 0
Register 55 | 0x37 | MISO/MFP4 Function Control Register | 0x02 | 0x02 | 0x00 | 0 | 0 | 0 | 0 | 0 | 0 | 1 | 0
Register 56 | 0x38 | SCLK/MFP3 Function Control Register | 0x02 | 0x02 | 0x00 | 0 | 0 | 0 | 0 | 0 | 0 | 1 | 0
Register 57 | 0x39 | Reserved | 0x00 | 0x00 | 0x00 | 0 | 0 | 0 | 0 | 0 | 0 | 0 | 0
Register 58 | 0x3A | Reserved | 0x00 | 0x00 | 0x7f | 0 | 0 | 0 | 0 | 0 | 0 | 0 | 0
Register 59 | 0x3B | Reserved | 0x00 | 0x00 | 0x00 | 0 | 0 | 0 | 0 | 0 | 0 | 0 | 0
Register 60 | 0x3C | DAC Signal Processing Block Control Register | 0x01 | 0x08 | 0x7f | 0 | 0 | 0 | 0 | 1 | 0 | 0 | 0
Register 61 | 0x3D | ADC Signal Processing Block Control Register | 0x01 | 0x01 | 0x00 | 0 | 0 | 0 | 0 | 0 | 0 | 0 | 1
Register 62 | 0x3E | Reserved Register | 0x00 | 0x00 | 0x00 | 0 | 0 | 0 | 0 | 0 | 0 | 0 | 0
Register 63 | 0x3F | DAC Channel Setup Register 1 | 0x14 | 0xD6 | 0x00 | 1 | 1 | 0 | 1 | 0 | 1 | 1 | 0
Register 64 | 0x40 | DAC Channel Setup Register 2 | 0x0C | 0x00 | 0x00 | 0 | 0 | 0 | 0 | 0 | 0 | 0 | 0
Register 65 | 0x41 | Left DAC Channel Digital Volume Control Register | 0x00 | 0x20 | 0x00 | 0 | 0 | 1 | 0 | 0 | 0 | 0 | 0
Register 66 | 0x42 | Right DAC Channel Digital Volume Control Register | 0x00 | 0x20 | 0x00 | 0 | 0 | 1 | 0 | 0 | 0 | 0 | 0
Register 67 | 0x43 | Headset Detection Configuration Register | 0x00 | 0x00 | 0x00 | 0 | 0 | 0 | 0 | 0 | 0 | 0 | 0
Register 68 | 0x44 | DRC Control Register 1 | 0x6F | 0x6F | 0x00 | 0 | 1 | 1 | 0 | 1 | 1 | 1 | 1
Register 69 | 0x45 | DRC Control Register 2 | 0x38 | 0x38 | 0x00 | 0 | 0 | 1 | 1 | 1 | 0 | 0 | 0
Register 70 | 0x46 | DRC Control Register 3 | 0x00 | 0x00 | 0x00 | 0 | 0 | 0 | 0 | 0 | 0 | 0 | 0
Register 71 | 0x47 | Beep Generator Register 1 | 0x00 | 0x00 | 0x00 | 0 | 0 | 0 | 0 | 0 | 0 | 0 | 0
Register 72 | 0x48 | Beep Generator Register 2 | 0x00 | 0x00 | 0x00 | 0 | 0 | 0 | 0 | 0 | 0 | 0 | 0
Register 73 | 0x49 | Beep Generator Register 3 | 0x00 | 0x00 | 0x00 | 0 | 0 | 0 | 0 | 0 | 0 | 0 | 0
Register 74 | 0x4A | Beep Generator Register 4 | 0x00 | 0x00 | 0x00 | 0 | 0 | 0 | 0 | 0 | 0 | 0 | 0
Register 75 | 0x4B | Beep Generator Register 5 | 0xEE | 0xEE | 0x00 | 1 | 1 | 1 | 0 | 1 | 1 | 1 | 0
Register 76 | 0x4C | Beep Generator Register 6 | 0x10 | 0x10 | 0x00 | 0 | 0 | 0 | 1 | 0 | 0 | 0 | 0
Register 77 | 0x4D | Beep Generator Register 7 | 0xD8 | 0xD8 | 0x00 | 1 | 1 | 0 | 1 | 1 | 0 | 0 | 0
Register 78 | 0x4E | Beep Generator Register 8 | 0x7E | 0x7E | 0x00 | 0 | 1 | 1 | 1 | 1 | 1 | 1 | 0
Register 79 | 0x4F | Beep Generator Register 9 | 0xE3 | 0xE3 | 0x00 | 1 | 1 | 1 | 0 | 0 | 0 | 1 | 1
Register 80 | 0x50 | Reserved Register | 0x00 | 0x00 | 0x00 | 0 | 0 | 0 | 0 | 0 | 0 | 0 | 0
Register 81 | 0x51 | ADC Channel Setup Register | 0x00 | 0xC0 | 0x00 | 1 | 1 | 0 | 0 | 0 | 0 | 0 | 0
Register 82 | 0x52 | ADC Fine Gain Adjust Register | 0x88 | 0x00 | 0x00 | 0 | 0 | 0 | 0 | 0 | 0 | 0 | 0
Register 83 | 0x53 | Left ADC Channel Volume Control Register | 0x00 | 0x00 | 0x00 | 0 | 0 | 0 | 0 | 0 | 0 | 0 | 0
Register 84 | 0x54 | Right ADC Channel Volume Control Register | 0x00 | 0x00 | 0x00 | 0 | 0 | 0 | 0 | 0 | 0 | 0 | 0
Register 85 | 0x55 | ADC Phase Adjust Register | 0x00 | 0x00 | 0x00 | 0 | 0 | 0 | 0 | 0 | 0 | 0 | 0
Register 86 | 0x56 | Left Channel AGC Control Register 1 | 0x00 | 0x00 | 0x00 | 0 | 0 | 0 | 0 | 0 | 0 | 0 | 0
Register 87 | 0x57 | Left Channel AGC Control Register 2 | 0x00 | 0x00 | 0x00 | 0 | 0 | 0 | 0 | 0 | 0 | 0 | 0
Register 88 | 0x58 | Left Channel AGC Control Register 3 | 0x7F | 0x7F | 0x00 | 0 | 1 | 1 | 1 | 1 | 1 | 1 | 1
Register 89 | 0x59 | Left Channel AGC Control Register 4 | 0x00 | 0x00 | 0x00 | 0 | 0 | 0 | 0 | 0 | 0 | 0 | 0
Register 90 | 0x5A | Left Channel AGC Control Register 5 | 0x00 | 0x00 | 0x00 | 0 | 0 | 0 | 0 | 0 | 0 | 0 | 0
Register 91 | 0x5B | Left Channel AGC Control Register 6 | 0x00 | 0x00 | 0x00 | 0 | 0 | 0 | 0 | 0 | 0 | 0 | 0
Register 92 | 0x5C | Left Channel AGC Control Register 7 | 0x00 | 0x00 | 0x00 | 0 | 0 | 0 | 0 | 0 | 0 | 0 | 0
Register 93 | 0x5D | Left Channel AGC Control Register 8 | 0x00 | 0x00 | 0x00 | 0 | 0 | 0 | 0 | 0 | 0 | 0 | 0
Register 94 | 0x5E | Right Channel AGC Control Register 1 | 0x00 | 0x00 | 0x00 | 0 | 0 | 0 | 0 | 0 | 0 | 0 | 0
Register 95 | 0x5F | Right Channel AGC Control Register 2 | 0x00 | 0x00 | 0x00 | 0 | 0 | 0 | 0 | 0 | 0 | 0 | 0
Register 96 | 0x60 | Right Channel AGC Control Register 3 | 0x7F | 0x7F | 0x00 | 0 | 1 | 1 | 1 | 1 | 1 | 1 | 1
Register 97 | 0x61 | Right Channel AGC Control Register 4 | 0x00 | 0x00 | 0x00 | 0 | 0 | 0 | 0 | 0 | 0 | 0 | 0
Register 98 | 0x62 | Right Channel AGC Control Register 5 | 0x00 | 0x00 | 0x00 | 0 | 0 | 0 | 0 | 0 | 0 | 0 | 0
Register 99 | 0x63 | Right Channel AGC Control Register 6 | 0x00 | 0x00 | 0x00 | 0 | 0 | 0 | 0 | 0 | 0 | 0 | 0
Register 100 | 0x64 | Right Channel AGC Control Register 7 | 0x00 | 0x00 |  | 0 | 0 | 0 | 0 | 0 | 0 | 0 | 0
Register 101 | 0x65 | Right Channel AGC Control Register 8 | 0x00 | 0x00 |  | 0 | 0 | 0 | 0 | 0 | 0 | 0 | 0
Register 102 | 0x66 | DC Measurement Register 1 | 0x00 | 0x00 |  | 0 | 0 | 0 | 0 | 0 | 0 | 0 | 0
Register 103 | 0x67 | DC Measurement Register 2 | 0x00 | 0x00 |  | 0 | 0 | 0 | 0 | 0 | 0 | 0 | 0
Register 104 | 0x68 | Left Channel DC Measurement Output Register 1 | 0x00 | 0x00 |  | 0 | 0 | 0 | 0 | 0 | 0 | 0 | 0
Register 105 | 0x69 | Left Channel DC Measurement Output Register 2 | 0x00 | 0x00 |  | 0 | 0 | 0 | 0 | 0 | 0 | 0 | 0
Register 106 | 0x6A | Left Channel DC Measurement Output Register 3 | 0x00 | 0x00 |  | 0 | 0 | 0 | 0 | 0 | 0 | 0 | 0
Register 107 | 0x6B | Right Channel DC Measurement Output Register 1 | 0x00 | 0x00 |  | 0 | 0 | 0 | 0 | 0 | 0 | 0 | 0
Register 108 | 0x6C | Right Channel DC Measurement Output Register 2 | 0x00 | 0x00 |  | 0 | 0 | 0 | 0 | 0 | 0 | 0 | 0
Register 109 | 0x6D | Right Channel DC Measurement Output Register 3 | 0x00 | 0x00 |  | 0 | 0 | 0 | 0 | 0 | 0 | 0 | 0
Register 110 | 0x6E | Reserved | 0x00 | 0x00 |  | 0 | 0 | 0 | 0 | 0 | 0 | 0 | 0
Register 111 | 0x6F | Reserved | 0x00 | 0x00 |  | 0 | 0 | 0 | 0 | 0 | 0 | 0 | 0
Register 112 | 0x70 | Reserved | 0x00 | 0x00 |  | 0 | 0 | 0 | 0 | 0 | 0 | 0 | 0
Register 113 | 0x71 | Reserved | 0x00 | 0x00 |  | 0 | 0 | 0 | 0 | 0 | 0 | 0 | 0
Register 114 | 0x72 | Reserved | 0x00 | 0x00 |  | 0 | 0 | 0 | 0 | 0 | 0 | 0 | 0
Register 115 | 0x73 | Reserved | 0x00 | 0x00 |  | 0 | 0 | 0 | 0 | 0 | 0 | 0 | 0
Register 116 | 0x74 | Reserved | 0x00 | 0x00 |  | 0 | 0 | 0 | 0 | 0 | 0 | 0 | 0
Register 117 | 0x75 | Reserved | 0x00 | 0x00 |  | 0 | 0 | 0 | 0 | 0 | 0 | 0 | 0
Register 118 | 0x76 | Reserved | 0x00 | 0x00 |  | 0 | 0 | 0 | 0 | 0 | 0 | 0 | 0
Register 119 | 0x77 | Reserved | 0x00 | 0x00 |  | 0 | 0 | 0 | 0 | 0 | 0 | 0 | 0
Register 120 | 0x78 | Reserved | 0x00 | 0x00 |  | 0 | 0 | 0 | 0 | 0 | 0 | 0 | 0
Register 121 | 0x79 | Reserved | 0x00 | 0x00 |  | 0 | 0 | 0 | 0 | 0 | 0 | 0 | 0
Register 122 | 0x7A | Reserved | 0x00 | 0x00 |  | 0 | 0 | 0 | 0 | 0 | 0 | 0 | 0
Register 123 | 0x7B | Reserved | 0x00 | 0x00 |  | 0 | 0 | 0 | 0 | 0 | 0 | 0 | 0
Register 124 | 0x7C | Reserved | 0x00 | 0x00 |  | 0 | 0 | 0 | 0 | 0 | 0 | 0 | 0
Register 125 | 0x7D | Reserved | 0x00 | 0x00 |  | 0 | 0 | 0 | 0 | 0 | 0 | 0 | 0
Register 126 | 0x7E | Reserved | 0x00 | 0x00 |  | 0 | 0 | 0 | 0 | 0 | 0 | 0 | 0
Register 127 | 0x7F | Reserved | 0x00 | 0x00 |  | 0 | 0 | 0 | 0 | 0 | 0 | 0 | 0