## TI_PAGE_1_REGISTERS_0113
Register | Hex | Register Name | Reset Value | Current Value | Ability | D7 | D6 | D5 | D4 | D3 | D2 | D1 | D0
Register 0 | 0x00 | Page Select Register | 0x00 | 0x01 | 0x01 | 0 | 0 | 0 | 0 | 0 | 0 | 0 | 1
Register 1 | 0x01 | Power Configuration Register | 0x00 | 0x08 | 0x00 | 0 | 0 | 0 | 0 | 1 | 0 | 0 | 0
Register 2 | 0x02 | LDO Control Register | 0x0E | 0x00 | 0x01 | 0 | 0 | 0 | 0 | 0 | 0 | 0 | 0 | 調整為0x00會沒有聲音
Register 3 | 0x03 | Playback Configuration Register 1 | 0x00 | 0x00 | 0x00 | 0 | 0 | 0 | 0 | 0 | 0 | 0 | 0
Register 4 | 0x04 | Playback Configuration Register 2 | 0x00 | 0x00 | 0x00 | 0 | 0 | 0 | 0 | 0 | 0 | 0 | 0
Register 5 | 0x05 | Reserved | 0x00 | 0x00 | 0x00 | 0 | 0 | 0 | 0 | 0 | 0 | 0 | 0
Register 6 | 0x06 | Reserved | 0x00 | 0x00 | 0x00 | 0 | 0 | 0 | 0 | 0 | 0 | 0 | 0
Register 7 | 0x07 | Reserved | 0x00 | 0x00 | 0x00 | 0 | 0 | 0 | 0 | 0 | 0 | 0 | 0
Register 8 | 0x08 | Reserved | 0x00 | 0x00 | 0x00 | 0 | 0 | 0 | 0 | 0 | 0 | 0 | 0
Register 9 | 0x09 | Output Driver Power Control Register | 0x00 | 0x3C | 0x0C | 0 | 0 | 1 | 1 | 1 | 1 | 0 | 0
Register 10 | 0x0A | Common Mode Control Register | 0x00 | 0x00 | 0x40 | 0 | 0 | 0 | 0 | 0 | 0 | 0 | 0
Register 11 | 0x0B | Over Current Protection Configuration Register | 0x10 | 0x10 | 0x40 | 0 | 0 | 0 | 1 | 0 | 0 | 0 | 0
Register 12 | 0x0C | HPL Routing Selection Register | 0x00 | 0x08 | 0x00 | 0 | 0 | 0 | 0 | 1 | 0 | 0 | 0
Register 13 | 0x0D | HPR Routing Selection Register | 0x00 | 0x08 | 0x00 | 0 | 0 | 0 | 0 | 1 | 0 | 0 | 0
Register 14 | 0x0E | LOL Routing Selection Register | 0x00 | 0x08 | 0x00 | 0 | 0 | 0 | 0 | 1 | 0 | 0 | 0
Register 15 | 0x0F | LOR Routing Selection Register | 0x00 | 0x08 | 0x00 | 0 | 0 | 0 | 0 | 1 | 0 | 0 | 0
Register 16 | 0x10 | HPL Driver Gain Setting Register | 0x40 | 0x00 | 0x00 | 0 | 0 | 0 | 0 | 0 | 0 | 0 | 0
Register 17 | 0x11 | HPR Driver Gain Setting Register | 0x40 | 0x00 | 0x00 | 0 | 0 | 0 | 0 | 0 | 0 | 0 | 0
Register 18 | 0x12 | LOL Driver Gain Setting Register | 0x40 | 0x00 | 0x00 | 0 | 0 | 0 | 0 | 0 | 0 | 0 | 0
Register 19 | 0x13 | LOR Driver Gain Setting Register | 0x40 | 0x00 | 0x00 | 0 | 0 | 0 | 0 | 0 | 0 | 0 | 0
Register 20 | 0x14 | Headphone Driver Startup Control Register | 0x00 | 0x25 | 0x00 | 0 | 0 | 1 | 0 | 0 | 1 | 0 | 1
Register 21 | 0x15 | Reserved Register | 0x00 | 0x00 | 0x00 | 0 | 0 | 0 | 0 | 0 | 0 | 0 | 0
Register 22 | 0x16 | IN1L to HPL Volume Control Register | 0x00 | 0x00 | 0x00 | 0 | 0 | 0 | 0 | 0 | 0 | 0 | 0
Register 23 | 0x17 | IN1R to HPR Volume Control Register | 0x00 | 0x00 | 0x00 | 0 | 0 | 0 | 0 | 0 | 0 | 0 | 0
Register 24 | 0x18 | MAL Volume Control Register | 0x00 | 0x00 | 0x00 | 0 | 0 | 0 | 0 | 0 | 0 | 0 | 0
Register 25 | 0x19 | MAR Volume Control Register | 0x00 | 0x00 | 0x00 | 0 | 0 | 0 | 0 | 0 | 0 | 0 | 0
Register 26 | 0x1A | Reserved | 0x00 | 0x00 | 0x00 | 0 | 0 | 0 | 0 | 0 | 0 | 0 | 0
Register 27 | 0x1B | Reserved | 0x00 | 0x00 | 0x00 | 0 | 0 | 0 | 0 | 0 | 0 | 0 | 0
Register 28 | 0x1C | Reserved | 0x00 | 0x00 | 0x00 | 0 | 0 | 0 | 0 | 0 | 0 | 0 | 0
Register 29 | 0x1D | Reserved | 0x00 | 0x00 | 0x00 | 0 | 0 | 0 | 0 | 0 | 0 | 0 | 0
Register 30 | 0x1E | Reserved | 0x00 | 0x00 | 0x00 | 0 | 0 | 0 | 0 | 0 | 0 | 0 | 0
Register 31 | 0x1F | Reserved | 0x00 | 0x00 | 0x00 | 0 | 0 | 0 | 0 | 0 | 0 | 0 | 0
Register 32 | 0x20 | Reserved | 0x00 | 0x00 | 0x00 | 0 | 0 | 0 | 0 | 0 | 0 | 0 | 0
Register 33 | 0x21 | Reserved | 0x00 | 0x00 | 0x00 | 0 | 0 | 0 | 0 | 0 | 0 | 0 | 0
Register 34 | 0x22 | Reserved | 0x00 | 0x00 | 0x80 | 0 | 0 | 0 | 0 | 0 | 0 | 0 | 0
Register 35 | 0x23 | Reserved | 0x00 | 0x00 | 0x00 | 0 | 0 | 0 | 0 | 0 | 0 | 0 | 0
Register 36 | 0x24 | Reserved | 0x00 | 0x00 | 0x80 | 0 | 0 | 0 | 0 | 0 | 0 | 0 | 0
Register 37 | 0x25 | Reserved | 0x00 | 0x00 | 0x80 | 0 | 0 | 0 | 0 | 0 | 0 | 0 | 0
Register 38 | 0x26 | Reserved | 0x00 | 0x00 | 0x00 | 0 | 0 | 0 | 0 | 0 | 0 | 0 | 0
Register 39 | 0x27 | Reserved | 0x00 | 0x00 | 0x80 | 0 | 0 | 0 | 0 | 0 | 0 | 0 | 0
Register 40 | 0x28 | Reserved | 0x00 | 0x00 | 0x00 | 0 | 0 | 0 | 0 | 0 | 0 | 0 | 0
Register 41 | 0x29 | Reserved | 0x00 | 0x00 | 0x00 | 0 | 0 | 0 | 0 | 0 | 0 | 0 | 0
Register 42 | 0x2A | Reserved | 0x00 | 0x00 | 0x00 | 0 | 0 | 0 | 0 | 0 | 0 | 0 | 0
Register 43 | 0x2B | Reserved | 0x00 | 0x00 | 0x00 | 0 | 0 | 0 | 0 | 0 | 0 | 0 | 0
Register 44 | 0x2C | Reserved | 0x00 | 0x00 | 0x00 | 0 | 0 | 0 | 0 | 0 | 0 | 0 | 0
Register 45 | 0x2D | Reserved | 0x00 | 0x00 | 0x00 | 0 | 0 | 0 | 0 | 0 | 0 | 0 | 0
Register 46 | 0x2E | Reserved | 0x00 | 0x00 | 0x00 | 0 | 0 | 0 | 0 | 0 | 0 | 0 | 0
Register 47 | 0x2F | Reserved | 0x00 | 0x00 | 0x00 | 0 | 0 | 0 | 0 | 0 | 0 | 0 | 0
Register 48 | 0x30 | Reserved | 0x00 | 0x00 | 0x00 | 0 | 0 | 0 | 0 | 0 | 0 | 0 | 0
Register 49 | 0x31 | Reserved | 0x00 | 0x00 | 0x00 | 0 | 0 | 0 | 0 | 0 | 0 | 0 | 0
Register 50 | 0x32 | Reserved | 0x00 | 0x00 | 0x00 | 0 | 0 | 0 | 0 | 0 | 0 | 0 | 0
Register 51 | 0x33 | MICBIAS Configuration Register | 0x00 | 0x00 | 0x00 | 0 | 0 | 0 | 0 | 0 | 0 | 0 | 0
Register 52 | 0x34 | Left MICPGA Positive Terminal Input Routing Configuration Register | 0x00 | 0x80 | 0x00 | 1 | 0 | 0 | 0 | 0 | 0 | 0 | 0
Register 53 | 0x35 | Reserved Register | 0x00 | 0x00 | 0x00 | 0 | 0 | 0 | 0 | 0 | 0 | 0 | 0
Register 54 | 0x36 | Left MICPGA Negative Terminal Input Routing Configuration Register | 0x00 | 0x80 | 0x00 | 1 | 0 | 0 | 0 | 0 | 0 | 0 | 0
Register 55 | 0x37 | Right MICPGA Positive Terminal Input Routing Configuration Register | 0x00 | 0x80 | 0x00 | 1 | 0 | 0 | 0 | 0 | 0 | 0 | 0
Register 56 | 0x38 | Reserved Register | 0x00 | 0x00 | 0x00 | 0 | 0 | 0 | 0 | 0 | 0 | 0 | 0
Register 57 | 0x39 | Right MICPGA Negative Terminal Input Routing Configuration Register | 0x00 | 0x80 | 0x00 | 1 | 0 | 0 | 0 | 0 | 0 | 0 | 0
Register 58 | 0x3A | Floating Input Configuration Register | 0x00 | 0x00 | 0x00 | 0 | 0 | 0 | 0 | 0 | 0 | 0 | 0
Register 59 | 0x3B | Left MICPGA Volume Control Register | 0x80 | 0x0C | 0x00 | 0 | 0 | 0 | 0 | 1 | 1 | 0 | 0
Register 60 | 0x3C | Right MICPGA Volume Control Register | 0x80 | 0x0C | 0x00 | 0 | 0 | 0 | 0 | 1 | 1 | 0 | 0
Register 61 | 0x3D | ADC Power Tune Configuration Register | 0x00 | 0x00 | 0x00 | 0 | 0 | 0 | 0 | 0 | 0 | 0 | 0
Register 62 | 0x3E | ADC Analog Volume Control Flag Register | 0x00 | 0x03 | 0x00 | 0 | 0 | 0 | 0 | 0 | 0 | 1 | 1
Register 63 | 0x3F | DAC Analog Gain Control Flag Register | 0x00 | 0xF0 | 0x00 | 1 | 1 | 1 | 1 | 0 | 0 | 0 | 0
Register 64 | 0x40 | Reserved | 0x00 | 0x00 | 0x00 | 0 | 0 | 0 | 0 | 0 | 0 | 0 | 0
Register 65 | 0x41 | Reserved | 0x00 | 0x00 | 0x00 | 0 | 0 | 0 | 0 | 0 | 0 | 0 | 0
Register 66 | 0x42 | Reserved | 0x00 | 0x00 | 0x00 | 0 | 0 | 0 | 0 | 0 | 0 | 0 | 0
Register 67 | 0x43 | Reserved | 0x00 | 0x00 | 0x00 | 0 | 0 | 0 | 0 | 0 | 0 | 0 | 0
Register 68 | 0x44 | Reserved | 0x00 | 0x00 | 0x00 | 0 | 0 | 0 | 0 | 0 | 0 | 0 | 0
Register 69 | 0x45 | Reserved | 0x00 | 0x00 | 0x00 | 0 | 0 | 0 | 0 | 0 | 0 | 0 | 0
Register 70 | 0x46 | Reserved | 0x00 | 0x00 | 0x00 | 0 | 0 | 0 | 0 | 0 | 0 | 0 | 0
Register 71 | 0x47 | Analog Input Quick Charging Configuration Register | 0x00 | 0x32 | 0x00 | 0 | 0 | 1 | 1 | 0 | 0 | 1 | 0
Register 72 | 0x48 | Reserved | 0x00 | 0x00 | 0x00 | 0 | 0 | 0 | 0 | 0 | 0 | 0 | 0
Register 73 | 0x49 | Reserved | 0x00 | 0x00 | 0x00 | 0 | 0 | 0 | 0 | 0 | 0 | 0 | 0
Register 74 | 0x4A | Reserved | 0x00 | 0x00 | 0x00 | 0 | 0 | 0 | 0 | 0 | 0 | 0 | 0
Register 75 | 0x4B | Reserved | 0x00 | 0x00 | 0x00 | 0 | 0 | 0 | 0 | 0 | 0 | 0 | 0
Register 76 | 0x4C | Reserved | 0x00 | 0x00 | 0x00 | 0 | 0 | 0 | 0 | 0 | 0 | 0 | 0
Register 77 | 0x4D | Reserved | 0x00 | 0x00 | 0x00 | 0 | 0 | 0 | 0 | 0 | 0 | 0 | 0
Register 78 | 0x4E | Reserved | 0x00 | 0x00 | 0x00 | 0 | 0 | 0 | 0 | 0 | 0 | 0 | 0
Register 79 | 0x4F | Reserved | 0x00 | 0x00 | 0x00 | 0 | 0 | 0 | 0 | 0 | 0 | 0 | 0
Register 80 | 0x50 | Reserved | 0x00 | 0x00 | 0x00 | 0 | 0 | 0 | 0 | 0 | 0 | 0 | 0
Register 81 | 0x51 | Reserved | 0x00 | 0x00 | 0x00 | 0 | 0 | 0 | 0 | 0 | 0 | 0 | 0
Register 82 | 0x52 | Reserved | 0x00 | 0x00 | 0x00 | 0 | 0 | 0 | 0 | 0 | 0 | 0 | 0
Register 83 | 0x53 | Reserved | 0x00 | 0x00 | 0x00 | 0 | 0 | 0 | 0 | 0 | 0 | 0 | 0
Register 84 | 0x54 | Reserved | 0x00 | 0x00 | 0x00 | 0 | 0 | 0 | 0 | 0 | 0 | 0 | 0
Register 85 | 0x55 | Reserved | 0x00 | 0x00 | 0x00 | 0 | 0 | 0 | 0 | 0 | 0 | 0 | 0
Register 86 | 0x56 | Reserved | 0x00 | 0x00 | 0x00 | 0 | 0 | 0 | 0 | 0 | 0 | 0 | 0
Register 87 | 0x57 | Reserved | 0x00 | 0x00 | 0x00 | 0 | 0 | 0 | 0 | 0 | 0 | 0 | 0
Register 88 | 0x58 | Reserved | 0x00 | 0x00 | 0x00 | 0 | 0 | 0 | 0 | 0 | 0 | 0 | 0
Register 89 | 0x59 | Reserved | 0x00 | 0x00 | 0x00 | 0 | 0 | 0 | 0 | 0 | 0 | 0 | 0
Register 90 | 0x5A | Reserved | 0x00 | 0x00 | 0x00 | 0 | 0 | 0 | 0 | 0 | 0 | 0 | 0
Register 91 | 0x5B | Reserved | 0x00 | 0x00 | 0x00 | 0 | 0 | 0 | 0 | 0 | 0 | 0 | 0
Register 92 | 0x5C | Reserved | 0x00 | 0x00 | 0x00 | 0 | 0 | 0 | 0 | 0 | 0 | 0 | 0
Register 93 | 0x5D | Reserved | 0x00 | 0x00 | 0x00 | 0 | 0 | 0 | 0 | 0 | 0 | 0 | 0
Register 94 | 0x5E | Reserved | 0x00 | 0x00 | 0x00 | 0 | 0 | 0 | 0 | 0 | 0 | 0 | 0
Register 95 | 0x5F | Reserved | 0x00 | 0x00 | 0x00 | 0 | 0 | 0 | 0 | 0 | 0 | 0 | 0
Register 96 | 0x60 | Reserved | 0x00 | 0x00 | 0x00 | 0 | 0 | 0 | 0 | 0 | 0 | 0 | 0
Register 97 | 0x61 | Reserved | 0x00 | 0x00 | 0x00 | 0 | 0 | 0 | 0 | 0 | 0 | 0 | 0
Register 98 | 0x62 | Reserved | 0x00 | 0x00 | 0x00 | 0 | 0 | 0 | 0 | 0 | 0 | 0 | 0
Register 99 | 0x63 | Reserved | 0x00 | 0x00 | 0x00 | 0 | 0 | 0 | 0 | 0 | 0 | 0 | 0
Register 100 | 0x64 | Reserved | 0x00 | 0x00 |  | 0 | 0 | 0 | 0 | 0 | 0 | 0 | 0
Register 101 | 0x65 | Reserved | 0x00 | 0x00 |  | 0 | 0 | 0 | 0 | 0 | 0 | 0 | 0
Register 102 | 0x66 | Reserved | 0x00 | 0x00 |  | 0 | 0 | 0 | 0 | 0 | 0 | 0 | 0
Register 103 | 0x67 | Reserved | 0x00 | 0x00 |  | 0 | 0 | 0 | 0 | 0 | 0 | 0 | 0
Register 104 | 0x68 | Reserved | 0x00 | 0x00 |  | 0 | 0 | 0 | 0 | 0 | 0 | 0 | 0
Register 105 | 0x69 | Reserved | 0x00 | 0x00 |  | 0 | 0 | 0 | 0 | 0 | 0 | 0 | 0
Register 106 | 0x6A | Reserved | 0x00 | 0x00 |  | 0 | 0 | 0 | 0 | 0 | 0 | 0 | 0
Register 107 | 0x6B | Reserved | 0x00 | 0x00 |  | 0 | 0 | 0 | 0 | 0 | 0 | 0 | 0
Register 108 | 0x6C | Reserved | 0x00 | 0x00 |  | 0 | 0 | 0 | 0 | 0 | 0 | 0 | 0
Register 109 | 0x6D | Reserved | 0x00 | 0x00 |  | 0 | 0 | 0 | 0 | 0 | 0 | 0 | 0
Register 110 | 0x6E | Reserved | 0x00 | 0x00 |  | 0 | 0 | 0 | 0 | 0 | 0 | 0 | 0
Register 111 | 0x6F | Reserved | 0x00 | 0x00 |  | 0 | 0 | 0 | 0 | 0 | 0 | 0 | 0
Register 112 | 0x70 | Reserved | 0x00 | 0x00 |  | 0 | 0 | 0 | 0 | 0 | 0 | 0 | 0
Register 113 | 0x71 | Reserved | 0x00 | 0x00 |  | 0 | 0 | 0 | 0 | 0 | 0 | 0 | 0
Register 114 | 0x72 | Reserved | 0x00 | 0x00 |  | 0 | 0 | 0 | 0 | 0 | 0 | 0 | 0
Register 115 | 0x73 | Reserved | 0x00 | 0x00 |  | 0 | 0 | 0 | 0 | 0 | 0 | 0 | 0
Register 116 | 0x74 | Reserved | 0x00 | 0x00 |  | 0 | 0 | 0 | 0 | 0 | 0 | 0 | 0
Register 117 | 0x75 | Reserved | 0x00 | 0x00 |  | 0 | 0 | 0 | 0 | 0 | 0 | 0 | 0
Register 118 | 0x76 | Reserved | 0x00 | 0x00 |  | 0 | 0 | 0 | 0 | 0 | 0 | 0 | 0
Register 119 | 0x77 | Reserved | 0x00 | 0x00 |  | 0 | 0 | 0 | 0 | 0 | 0 | 0 | 0
Register 120 | 0x78 | Reserved | 0x00 | 0x00 |  | 0 | 0 | 0 | 0 | 0 | 0 | 0 | 0
Register 121 | 0x79 | Reserved | 0x00 | 0x00 |  | 0 | 0 | 0 | 0 | 0 | 0 | 0 | 0
Register 122 | 0x7A | Reserved | 0x00 | 0x00 |  | 0 | 0 | 0 | 0 | 0 | 0 | 0 | 0
Register 123 | 0x7B | Reference Power-up Configuration Register | 0x00 | 0x01 |  | 0 | 0 | 0 | 0 | 0 | 0 | 0 | 1
Register 124 | 0x7C | Reserved | 0x00 | 0x00 |  | 0 | 0 | 0 | 0 | 0 | 0 | 0 | 0
Register 125 | 0x7D | Reserved | 0x00 | 0x00 |  | 0 | 0 | 0 | 0 | 0 | 0 | 0 | 0
Register 126 | 0x7E | Reserved | 0x00 | 0x00 |  | 0 | 0 | 0 | 0 | 0 | 0 | 0 | 0
Register 127 | 0x7F | Reserved | 0x00 | 0x00 |  | 0 | 0 | 0 | 0 | 0 | 0 | 0 | 0