## register
| Reg (Dec) | Reg (Hex) | Data (Dec) | Data (Hex) | Comment | Recommendation
page:0 | 1 | (0x01) | 1 | (0x01)
page:0 | 30 | (0x1e) | 1 | (0x01) | BCLK Ndivider powered down and N=1
page:0 | 19 | (0x13) | 12 | (0x0c) | MADC powered down with MADC=12
page:0 | 18 | (0x12) | 8 | (0x08) | NADC powered down with NADC=8
page:0 | 12 | (0x0c) | 12 | (0x0c) | MDAC powered down with MDAC=12
page:0 | 11 | (0x0b) | 8 | (0x08) | NDAC powered down with NDAC=8
page:0 | 5 | (0x05) | 33 | (0x21) | PLL powered down, P=3, R=3
page:0 | 4 | (0x04) | 3 | (0x03) | PLL_CLKIN=MCLK, CODEC_CLKIN=PLL_CLK
page:0 | 29 | (0x1d) | 0 | (0x00)
page:0 | 5 | (0x05) | 33 | (0x21) | PLL powered down, P=3, R=3
page:0 | 6 | (0x06) | 8 | (0x08) | J=8 | Keep data for J=8
page:0 | 7 | (0x07) | 0 | (0x00) | D=0 | Change data to 0x0780 to set D to 1920
page:0 | 8 | (0x08) | 0 | (0x00)
page:0 | 11 | (0x0b) | 8 | (0x08) | NDAC powered down with NDAC=8
page:0 | 12 | (0x0c) | 12 | (0x0c) | MDAC powered down with MDAC=12
page:0 | 13 | (0x0d) | 0 | (0x00) | DOSR=125 | Change data to 0x0180 to set DOSR to 384
page:0 | 14 | (0x0e) | 125 | (0x7d)
page:0 | 18 | (0x12) | 8 | (0x08) | NADC powered down with NADC=8
page:0 | 19 | (0x13) | 12 | (0x0c) | MADC powered down with MADC=12
page:0 | 20 | (0x14) | 125 | (0x7d) | AOSR=125 | Change data to 0x80 to set AOSR to 128
page:0 | 30 | (0x1e) | 1 | (0x01) | BCLK Ndivider powered down and N=1
page:0 | 5 | (0x05) | 161 | (0xa1) | PLL powered up, P=2, R=1 | Keep data for P=2, R=1
page:0 | 11 | (0x0b) | 136 | (0x88) | NDAC powered up with NDAC=8 | Change data to 0x84 to set NDAC=4
page:0 | 12 | (0x0c) | 140 | (0x8c) | MDAC powered up with MDAC=12 | Change data to 0x88 to set MDAC=8
page:0 | 18 | (0x12) | 136 | (0x88) | NADC powered up with NADC=8 | Keep data to set NADC=8
page:0 | 19 | (0x13) | 140 | (0x8c) | MADC powered up with MADC=12 | Keep data to set MADC=12
page:0 | 30 | (0x1e) | 129 | (0x81) | BCLK Ndivider powered up and N=1
page:0 | 116 | (0x74) | 0 | (0x00)
page:0 | 68 | (0x44) | 0 | (0x00) | DRC disabled
page:0 | 63 | (0x3f) | 148 | (0x94) | DAC powered up for Left Data
page:0 | 64 | (0x40) | 4 | (0x04) | DAC volume not muted
page:0 | 61 | (0x3d) | 4 | (0x04) | ADC PRB_R4
page:0 | 81 | (0x51) | 128 | (0x80) | ADC powered up
page:0 | 82 | (0x52) | 0 | (0x00) | ADC not muted with 0dB fine gain
page:1 | 33 | (0x21) | 78 | (0x4e) | HP pop on time 1.22s with ramp 3.9ms
page:1 | 35 | (0x23) | 64 | (0x40) | Only DAC to Mixer
page:1 | 36 | (0x24) | 0 | (0x00) | HPOUT volume 0dB
page:1 | 37 | (0x25) | 0 | (0x00)
page:1 | 31 | (0x1f) | 130 | (0x82) | HPOUT powered up
page:1 | 40 | (0x28) | 6 | (0x06) | HPOUT driver gain 0dB and not muted
page:1 | 48 | (0x30) | 16 | (0x10) | MIC1RP to ADC P terminal with 10K RIN
page:1 | 49 | (0x31) | 64 | (0x40) | CM to ADC M terminal with 10K RIN
page:1 | 50 | (0x32) | 0 | (0x00)
page:0 | 27 | (0x1B) | 0 | (0x00) | missing but default is (0x00) for I2S, 16 bits and slave mode
page:0 | 60 | (0x3C) | 1 | (0x01) | missing but default is (0x01) no DAC PRB | Change data to 0x04to use PRB_P4
page:0 | 65 | (0x41) | 0 | (0x00) | missing but default is (0x00) for DAC volume 0dB