## Sheet1
DRE Parameters
Sample Frequency (kHz) | Fs | 48
Attack Time Constant (ms) | How fast the DRE circuitry responds with a PGA gain decrease when the input signal rises above DRE threshold. | 0.01
Release Time Constant (ms) | How fast the DRE circuitry responds with a PGA gain increase when the input signal falls below DRE threshold. | 20
Attack Debounce (ms) | The number of consecutive input samples that rises above the DRE threshold after a release event before the DRE starts an attack and decreases the PGA gain. | 0.0417
Release Debounce (ms) | The number of consecutive input samples that rises above the DRE threshold after a release event before the DRE starts an attack and decreases the PGA gain. | 20
Attack Hysteresis (dB) | Amount of signal-level increase in dB past the DRE threshold that forces the DRE to decrease gain and start an attack. | 1
Release Hysteresis (dB) | Amount of signal-level decrease in dB past the DRE threshold that forces the DRE to increase gain and start a release. | 3
Values to Write to Registers
Page 5 Address |  |  | w 98 00 05 # Go to page 5
7C | Release Time Alpha | 7FB51650 | w 98 7C 7F B5 16 50 # Release Time Alpha
Page 6 Address |  |  | w 98 00 06 # Go to page 6
08 | Release Time Beta | 004AE9B0 | w 98 08 00 4A E9 B0 # Release Time Beta
0C | Attack Time Alpha | 0150DB38 | w 98 0C 01 50 DB 38 # Attack Time Alpha
10 | Attack Time Beta | 7EAF24C8 | w 98 10 7E AF 24 C8 # Attack Time Beta
18 | Attack Debounce | 00000200 | w 98 18 00 00 02 00 # Attack Debounce
1C | Release Debounce | 0003C000 | w 98 1C 00 03 C0 00 # Release Debounce
3C | Attack Hysteresis | 00000100 | w 98 3C 00 00 01 00 # Attack Hysteresis
34 | Release Hysteresis | 00000300 | w 98 34 00 00 03 00 # Release Hysteresis