## DAC PLL Calculations 44.1 Khz
| Old Hardware (Working) | New Hardware (Not working) |  | Old Hardware | New Hardware | FAE Config | Test (Ignore) | Notes
WCLK | 42.5 KHz | 42.62 KHz | R | 1 | 1 | 2 | 1 | Range: 1 <= R <= 16
BCLK | 1.36MHz | 1.36 MHz | J | 8 | 8 | 40 | 40 | Range: 1 <= J <= 63
MCLK | 10.93 MHz | 10.87 MHz | D | 0 | 0 | 0 | 0 | Range: 0 <= D <= 9999 (Has no effect in this version of the calculator)
DIN | NA | NA | P | 1 | 1 | 1 | 1 | Range: 1 <= P <= 8
|  |  | PLL_CLKIN | 10930000 | 10870000 | 10870000 | 10870000 | PLL_CLKIN is configured as MCLK (Page 0 Reg 4, Val = 0x00
MCLK(Hz) | 10930000 | 10870000 | PLL_CLK | 87440000 | 86960000 | 869600000 | 434800000 | The math for this row assumes 'D' = 0. Changing D has no effect. TODO: Add logic to handle 'D'
|  |  | CODEC_CLKIN | 87440000 | 86960000 | 869600000 | 869600000 | CODEC_CLKIN is configured as PLL_CLK (Page 0 Reg 4, Val = 0x03)
|  |  | NDAC | 1 | 1 | 4 | 1 | Range: 1 <= NDAC <= 128
|  |  | MDAC | 16 | 16 | 4 | 16 | Range: 1 <= MDAC <= 128
|  |  | DOSR | 128 | 128 | 128 | 640 | Range: 1 <= DOSR <= 1024
|  |  | DAC_fs | 42695.3125 | 42460.9375 | 424609.375 | 84921.875