## jiahui (hidden)
Add (dec) | Data(hex) | Comment | Suggested | New data |  | Comment
0 | 0 |  |  | 0 | 0
1 | 0 |  |  | 1 | 0
2 | aa | ADC & DAC Fs =Fsref/6 | 0xAA | 2 | 44 | ADC & DAC Fs =Fsref/3
3 | 91 | PLL enabled with Q=2 P=1 | 0x92 (PLL enabled with P=Q=2) | 3 | a2 | PLL enabled with Q=4 P=2
4 | c0 | J=48 | 0x1C (J=7) | 4 | 1c
5 | 0 | D=0 | 0x15F2 (D=5618) | 5 | 57 | 0x5780 (D=22400)
6 | 0 |  |  | 6 | 80
7 | 1e | Fsref=48KHz, dual rate disabled and Left & Right DAC mono mix | 0x0A (start with Left and Right channel independently) | 7 | 0a
8 | 0 | Slave mode | 0xC0 (master mode) | 8 | d0
9 | 7 | I2S, 16 bit |  | 9 | 7
10 | 0 |  |  | 10 | 0
11 | 1 | R=1 | 0x01 | 11 | 1
12 | 5f | Left & Rigth ADC -3dB=0.0045 × ADC fS with digital & de-emphasis filter enabled | 0x00 (use default ADC filter coef) | 12 | 0
13 | 0 |  |  | 13 | 0
14 | 0 |  |  | 14 | 0
15 | 50 | Left ADC PGA not muted at 40dB | 0x00 (start with 0dB) | 15 | 50
16 | 50 | Right ADC PGA not muted at 40dB | 0x00 (start with 0dB) | 16 | 50
17 | ff |  |  | 17 | ff
18 | ff |  |  | 18 | ff
19 | 0 | MIC1LP/LINE1LP SE 0dB powered down | 0x04 (power up Left ADC for MIC1LP input) | 19 | 4
20 | 78 |  |  | 20 | 78
21 | 0 |  | 0x78 (Disconnect MIC1RP/LINE1RP from Left ADC) | 21 | 78
22 | 0 |  | 0x78 (Disconnect Right ADC from MIC1RP input) | 22 | 78
23 | 78 |  |  | 23 | 78
24 | 0 | Connect MIC1L/LINE1L to Right ADC | 0x00 (Connect MIC1L/LINE1L to Right ADC) | 24 | 0
25 | 80 | MBIAS=2.5V |  | 25 | 80
26 | 0 | AGC disabled on Left |  | 26 | 0
27 | fe |  |  | 27 | fe
28 | 0 |  |  | 28 | 0
29 | 0 | AGC disabled on Right |  | 29 | 0
30 | fe |  |  | 30 | fe
31 | 0 |  |  | 31 | 0
32 | 6c |  | 0x00 (use default) | 32 | 0
33 | 1e |  | 0x00 (use default) | 33 | 0
34 | 0 |  |  | 34 | 0
35 | 0 |  |  | 35 | 0
36 | cc |  |  | 36 | 0
37 | 0 | Left and Right DAC are powered down | 0xC0 (powere up DAC Left and Right) | 37 | c0
38 | 0 |  |  | 38 | 0
39 | 0 |  |  | 39 | 0
40 | 80 |  | 0x00 (not used) | 40 | 0
41 | 1 | DAC_L1 and DAC_R1 path | 0x51 (use DAC_L3 and DAC_R3 to LINE output directly) | 41 | 51
42 | 0 |  |  | 42 | 0
43 | 0 | Left DAC volume 0dB | 0x00 (DAC_L not muted with 0dB) | 43 | 50
44 | 0 | Right DAC volume 0dB | 0x00 (DAC_R not muted with 0dB) | 44 | 50
45 | 0 |  |  | 45 | 0
46 | 0 |  |  | 46 | 0
47 | 80 | DAC_L1 to HPLOUT with 0dB volume | 0x00 (not used so power it down) | 47 | 0
48 | 0 |  |  | 48 | 0
49 | 0 |  |  | 49 | 0
50 | 0 |  |  | 50 | 0
51 | 0e | HPLOUT 0dB and powered down | 0x04 (not used so power it down) | 51 | 4
52 | 0 |  |  | 52 | 0
53 | 0 |  |  | 53 | 0
54 | 0 | DAC_L1 not routed to HPLCOM |  | 54 | 0
55 | 0 |  |  | 55 | 0
56 | 0 |  |  | 56 | 0
57 | 0 |  |  | 57 | 0
58 | 6 | HPLCOM muted and powered down | 0x04 (not used so power it down) | 58 | 4
59 | 0 |  |  | 59 | 0
60 | 0 |  |  | 60 | 0
61 | 0 |  |  | 61 | 0
62 | 0 |  |  | 62 | 0
63 | 0 |  |  | 63 | 0
64 | 80 | DAC_R1 to HPROUT with 0dB volume | 0x00 (not used so power it down) | 64 | 0
65 | 0e | HPROUT 0dB and powered down | 0x04 (not used so power it down) | 65 | 4
66 | 0 |  |  | 66 | 0
67 | 0 |  |  | 67 | 0
68 | 0 |  |  | 68 | 0
69 | 0 |  |  | 69 | 0
70 | 0 |  |  | 70 | 0
71 | 0 | DAC_R1 not routed to HPRCOM | 0x00 (not used so power it down) | 71 | 0
72 | 6 | HPRCOM muted and powered down | 0x04 (not used so power it down) | 72 | 4
73 | 0 |  |  | 73 | 0
74 | 0 |  |  | 74 | 0
75 | 0 |  |  | 75 | 0
76 | 0 |  |  | 76 | 0
77 | 0 |  |  | 77 | 0
78 | 0 |  |  | 78 | 0
79 | 0 |  |  | 79 | 0
80 | 0 |  |  | 80 | 0
81 | 0 |  |  | 81 | 0
82 | 80 | DAC_L1 to LEFT_LOP/M with 0dB volume | 0x00 (DAC_L1 not used on LEFT_LOP/M) | 82 | 0
83 | 0 |  |  | 83 | 0
84 | 0 |  |  | 84 | 0
85 | 0 |  |  | 85 | 0
86 | 98 | LEFT_LOP/M 9dB not muted and powered down | 0x00 (not used so power it down) | 86 | 0
87 | 0 |  |  | 87 | 0
88 | 0 |  |  | 88 | 0
89 | 0 |  |  | 89 | 0
90 | 0 |  |  | 90 | 0
91 | 0 |  |  | 91 | 0
92 | 80 | DAC_R1 to RIGHT_LOP/M with 0dB volume | 0x00 (use DAC_R3 path directly to LINE output and not DAC_R1) | 92 | 0
93 | 8 | RIGHT_LOP/M 0dB not muted and powered down | 0x09 (power up RIGHT LOP/M) | 93 | 9
94 | ce |  |  | 94 | 0
95 | 0 |  |  | 95 | 0
96 | 0 |  |  | 96 | 0
97 | 0 |  |  | 97 | 0
98 | 0 |  |  | 98 | 0
99 | 0 |  |  | 99 | 0
root@udx710-module:/sys/bus/i2c/devices/3-0018#

## Welink_48KHz
DAC Fs=48KHz
addr | data | TI Comment from initial setting | TI Recommend Setting | Comment
0 | 0
1 | 0 |  |  |  | system print XX
2 | 0 | Fsref=1
3 | 10 | PLL disabled, Q=2, P=8 | 91 | PLL enabled, P=1
4 | 4 | J=1 | 80 | J=32
5 | 0 | D=0
6 | 0
7 | 0 | fsref=48 KHz, both Left and Right DAC path are OFF | 2 | fsref=48 KHz, Right DAC path plays right channel data
8 | 0 | Slave mode
9 | 40 | DSP mode, 16 bit
10 | 0 | no offset
11 | 1 | R=1 | 2 | R=2
12 | 0 | Digital filter disabled
13 | 0 | Disable headset detection
14 | 0 | cap-free config headset
15 | 20 | Left ADC not muted with 10dB gain | 80 | mute Left_ADC
16 | 20 | Right ADC not muted with 10dB gain | 80 | mute Right_ADC
17 | ff | MIC2L/R not connected to Left ADC
18 | ff | MIC2L/R not connected to Right ADC
19 | 0 | Left ADC powered down
20 | 78
21 | 78 | LINE1R not connected to Left ADC
22 | 0 | Right ADC powered down
23 | 78
24 | 78 | LINE1L not connected to Right ADC
25 | 80 | MICBIAS=2.5V
26 | 0
27 | fe
28 | 0
29 | 0
30 | fe
31 | 0
32 | 18
33 | 18
34 | 0
35 | 0
36 | 0
37 | 0 | Left and Right DAC powered down | 40 | Left_DAC powered down, Right DAC powered up
38 | 0
39 | 0
40 | 0
41 | 51 | Left_DAC=DAC_L3, Right_DAC=DAC_R3
42 | 0
43 | 80 | Left DAC muted
44 | 80 | Right DAC muted | 0 | unmute Right_DAC
45 | 0
46 | 0
47 | 80 | DAC_L1 to HPLOUT | 0 | not used set to default
48 | 0
49 | 0
50 | 0
51 | 0c | HPLOUT not muted and powered down | 4 | not used set to default
52 | 0
53 | 0
54 | 80 | DAC_L1 to HPLCOM | 0 | not used set to default
55 | 0
56 | 0
57 | 0
58 | 0c | HPLCOM not muted and powered down | 4 | not used set to default
59 | 0
60 | 0
61 | 0
62 | 0
63 | 0
64 | 80 | DAC_R1 to HPROUT | 0 | not used set to default
65 | 0c | HPROUT not muted and powered down | 4 | not used set to default
66 | 0
67 | 0
68 | 0
69 | 0
70 | 0
71 | 80 | DAC_R1 to HPRCOM | 0 | not used set to default
72 | 0c | HPRCOM not muted and powered down | 4 | not used set to default
73 | 0
74 | 0
75 | 0
76 | 0
77 | 0
78 | 0
79 | 0
80 | 0
81 | 0
82 | 80 | DAC_L1 to Left_LOP/M | 0 | not used set to default
83 | 0
84 | 0
85 | 0
86 | 8 | Left_LOP/M not muted and powered down | 0 | not used set to default
87 | 0
88 | 0
89 | 0
90 | 0
91 | 0
92 | 80 | DAC_R1 to Right_LOP/M | 0 | not used set to default
93 | 8 | Right_LOP/M not muted and powered down | 9 | unmute Right_LOP/M and powered up
94 | 0
95 | 0
96 | 0
97 | 0
98 | 0
99 | 0
100 | 0
101 | 0 | CODEC_CLKIN=PLLDIV_OUT
102 | 2 | CLKDIV_N=MCLK, PLLCLK_IN=MCLK
103 | 0
104 | 0
105 | 0
106 | 0
107 | 0
108 | 0
109 | 0

## Welink_16KHz
|  |  | DAC Fs=16KHz | new connection of MClk
addr | data | TI Comment from initial setting | TI Recommend Setting | Welink setting data | Comment
0 | 0 |  |  | 0
1 | 0 |  |  | 0
2 | 0 | Fsref=1 | 44 | 44 | Fsref/3
3 | 10 | PLL disabled, Q=2, P=8 | 91 | 91 | PLL enabled, P=1
4 | 4 | J=1 | C0 | 60 | J=48
5 | 0 | D=0 |  | 0
6 | 0 |  |  | 0
7 | 0 | fsref=48 KHz, both Left and Right DAC path are OFF | 2 | 0a | fsref=48 KHz, Right DAC path plays right channel data
8 | 0 | Slave mode |  | 0
9 | 40 | DSP mode, 16 bit |  | 40
10 | 0 | no offset |  | 1
11 | 1 | R=1 | 4 | 1 | R=4
12 | 0 | Digital filter disabled |  | 0
13 | 0 | Disable headset detection |  | 0
14 | 0 | cap-free config headset |  | 0
15 | 20 | Left ADC not muted with 10dB gain | 80 | 20 | mute Left_ADC
16 | 20 | Right ADC not muted with 10dB gain | 80 | 20 | mute Right_ADC
17 | ff | MIC2L/R not connected to Left ADC |  | ff
18 | ff | MIC2L/R not connected to Right ADC |  | ff
19 | 0 | Left ADC powered down |  | 4
20 | 78 |  |  | 78
21 | 78 | LINE1R not connected to Left ADC |  | 80
22 | 0 | Right ADC powered down |  | 4
23 | 78 |  |  | 78
24 | 78 | LINE1L not connected to Right ADC |  | 78
25 | 80 | MICBIAS=2.5V |  | 80
26 | 0 |  |  | 0
27 | fe |  |  | fe
28 | 0 |  |  | 0
29 | 0 |  |  | 0
30 | fe |  |  | fe
31 | 0 |  |  | 0
32 | 18 |  |  | 18
33 | 18 |  |  | 18
34 | 0 |  |  | 0
35 | 0 |  |  | 0
36 | 0 |  |  | 0
37 | 0 | Left and Right DAC powered down | 40 | c0 | Left_DAC powered down, Right DAC powered up
38 | 0 |  |  | 0
39 | 0 |  |  | 0
40 | 0 |  |  | 0
41 | 51 | Left_DAC=DAC_L3, Right_DAC=DAC_R3 |  | 11
42 | 0 |  |  | 0
43 | 80 | Left DAC muted |  | 0
44 | 80 | Right DAC muted | 0 | 0 | unmute Right_DAC
45 | 0 |  |  | 0
46 | 0 |  |  | 0
47 | 80 | DAC_L1 to HPLOUT | 0 | 80 | not used set to default
48 | 0 |  |  | 0
49 | 0 |  |  | 0
50 | 0 |  |  | 0
51 | 0c | HPLOUT not muted and powered down | 4 | 0d | not used set to default
52 | 0 |  |  | 0
53 | 0 |  |  | 0
54 | 80 | DAC_L1 to HPLCOM | 0 | 80 | not used set to default
55 | 0 |  |  | 0
56 | 0 |  |  | 0
57 | 0 |  |  | 0
58 | 0c | HPLCOM not muted and powered down | 4 | 0d | not used set to default
59 | 0 |  |  | 0
60 | 0 |  |  | 0
61 | 0 |  |  | 0
62 | 0 |  |  | 0
63 | 0 |  |  | 0
64 | 80 | DAC_R1 to HPROUT | 0 | 80 | not used set to default
65 | 0c | HPROUT not muted and powered down | 4 | 0d | not used set to default
66 | 0 |  |  | 0
67 | 0 |  |  | 0
68 | 0 |  |  | 0
69 | 0 |  |  | 0
70 | 0 |  |  | 0
71 | 80 | DAC_R1 to HPRCOM | 0 | 80 | not used set to default
72 | 0c | HPRCOM not muted and powered down | 4 | 0d | not used set to default
73 | 0 |  |  | 0
74 | 0 |  |  | 0
75 | 0 |  |  | 0
76 | 0 |  |  | 0
77 | 0 |  |  | 0
78 | 0 |  |  | 0
79 | 0 |  |  | 0
80 | 0 |  |  | 0
81 | 0 |  |  | 0
82 | 80 | DAC_L1 to Left_LOP/M | 0 | 80 | not used set to default
83 | 0 |  |  | 0
84 | 0 |  |  | 0
85 | 0 |  |  | 0
86 | 8 | Left_LOP/M not muted and powered down | 0 | 9 | not used set to default
87 | 0 |  |  | 0
88 | 0 |  |  | 0
89 | 0 |  |  | 80
90 | 0 |  |  | 0
91 | 0 |  |  | 0
92 | 80 | DAC_R1 to Right_LOP/M | 0 | 80 | not used set to default
93 | 8 | Right_LOP/M not muted and powered down | 9 | 9 | unmute Right_LOP/M and powered up
94 | 0 |  |  | 0
95 | 0 |  |  | 0
96 | 0 |  |  | 0
97 | 0 |  |  | 0
98 | 0 |  |  | 0
99 | 0 |  |  | 0
100 | 0 |  |  | 0
101 | 0 | CODEC_CLKIN=PLLDIV_OUT |  | 0
102 | 2 | CLKDIV_N=MCLK, PLLCLK_IN=MCLK |  | 初始值0x02/打电话、播放收音机会设置pcm硬件接口，将其设置为0xa2
103 | 0 |  |  | 0
104 | 0 |  |  | 0
105 | 0 |  |  | 0
106 | 0 |  |  | 0
107 | 0 |  |  | 0
108 | 0 |  |  | 0
109 | 0 |  |  | 0

## waveform
BCLK | WCLK | MCLK connect to GND