## parameter-data
Number of Channels: 2 to 2
Total Supply Voltage: 30 to 105
GBW: 10 to 18000
Slew Rate: 10 to 18000
Package Group: PDIP
View Selection Tool on TI.com
Part Number | Description | Number of Channels (#) | Total Supply Voltage (Min) (+5V=5, +/-5V=10) | Total Supply Voltage (Max) (+5V=5, +/-5V=10) | GBW (Typ) (MHz) | Slew Rate (Typ) (V/us) | Rail-to-Rail | Vos (Offset Voltage @ 25C) (Max) (mV) | Features | Iq per channel (Typ) (mA) | Rating | Operating Temperature Range (C) | Package Group
LM6172 | Dual High Speed, Low Power, Low Distortion Voltage Feedback Amplifiers | 2 | 5.5 | 36 | 160 | 3000 | No | 1.5 | N/A | 2.3 | Catalog | -40 to 85 | PDIP, SOIC
LME49720 | Dual High Performance, High Fidelity Audio Operational Amplifier | 2 | 5 | 34 | 55 | 20 | No | 0.7 | N/A | 5 | Catalog | -40 to 85 | PDIP, SOIC
LM4562 | Dual High-Performance Audio Operational Amplifier with Ultra Low Distortion | 2 | 5 | 34 | 55 | 20 | No | 0.7 | N/A | 5 | Catalog | -40 to 85 | PDIP, SOIC
OPA2228 | High Precision, Low Noise Operational Amplifiers | 2 | 5 | 36 | 33 | 11 | In, Out | 0.075 | Decompensated | 3.7 | Catalog | -40 to 85 | PDIP, SOIC
OPA2604 | Dual FET-Input, Low-Distortion Operational Amplifier | 2 | 9 | 48 | 20 | 25 | No | 5 | Burr-Brown™ Audio | 5.25 | Catalog | -40 to 85 | PDIP, SOIC
TLE2072A | Excalibur Low-Noise High-Speed JFET-Input Dual Operational Amplifier | 2 | 4.5 | 38 | 10 | 40 | In to V+ | 3.5 | N/A | 1.55 | Catalog | -40 to 85, 0 to 70 | PDIP, SOIC
TLE2072 | Dual Low-Noise High-Speed JFET-Input Operational Amplifier | 2 | 4.5 | 38 | 10 | 40 | In to V+ | 6 | N/A | 1.55 | Catalog | -40 to 85 | PDIP, SOIC
TLE2082A | Excalibur High-Speed JFET-Input Dual Operational Amplifier | 2 | 4.5 | 38 | 10 | 40 | In to V+ | 3 | N/A | 1.45 | Catalog | -40 to 85, 0 to 70 | PDIP, SOIC
TLE2082 | Dual High-Speed JFET-Input Operational Amplifier | 2 | 4.5 | 38 | 10 | 40 | In to V+ | 6 | N/A | 1.45 | Catalog | -40 to 85, 0 to 70 | PDIP, SOIC