## BOM Report
Filename: | #VALUE!
Variant: | 001
Generated: | 3/11/2019 10:46:04 AM
TAS2110EVM Bill of Materials
Designator | Quantity | Value | Description | PackageReference | PartNumber | Manufacturer | Alternate PartNumber | Alternate Manufacturer
!PCB1 | 1 |  | Printed Circuit Board |  | AMPS0xx | Any
C1, C2, C3, C4, C5, C6, C7, C8, C9, C10, C11, C12, C13, C14, C15, C16, C17, C18, C19, C20, C21, C22, C23, C24, C25, C26, C27, C28, C29, C30, C31, C32, C33, C34, C36, C39, C57, C59, C60, C61, C62, C63, C64, C65, C66, C69, C71 | 47 | 0.1uF | CAP, CERM, 0.1 uF, 50 V, +/- 10%, X7R, 0402 | 0402 | C1005X7R1H104K050BB | TDK
C35, C70 | 2 | 1uF | CAP, CERM, 1 µF, 50 V,+/- 20%, X5R, AEC-Q200 Grade 3, 0603 | 0603 | CGA3E3X5R1H105M080AB | TDK
C38 | 1 | 47uF | CAP, AL, 47 uF, 63 V, +/- 20%, 0.65 ohm, AEC-Q200 Grade 2, SMD | SMT Radial F | EEE-FK1J470P | Panasonic
C40 | 1 | 2.2uF | CAP, CERM, 2.2 uF, 16 V,+/- 10%, X7R, 0603 | 0603 | EMK107BB7225MA-T | Taiyo Yuden
C41 | 1 | 470pF | CAP, CERM, 470 pF, 25 V, +/- 5%, C0G/NP0, 0402 | 0402 | GRM1555C1E471JA01D | MuRata
C44 | 1 | 4.7uF | CAP, CERM, 4.7 uF, 10 V, +/- 10%, X5R, 0603 | 0603 | CGB3B1X5R1A475K055AC | TDK
C45, C56 | 2 | 10uF | CAP, CERM, 10 uF, 16 V, +/- 10%, X7R, 0805 | 0805 | CL21B106KOQNNNE | Samsung Electro-Mechanics
C46, C58 | 2 | 0.01uF | CAP, CERM, 0.01 uF, 50 V, +/- 10%, X7R, AEC-Q200 Grade 1, 0402 | 0402 | CGA2B3X7R1H103K050BB | TDK
C47, C48, C54 | 3 | 10uF | CAP, TA, 10 µF, 25 V, +/- 10%, 2 ohm, SMD | 3.2x1.7mm | F951E106KAAAQ2 | AVX
C51 | 1 | 1uF | CAP, CERM, 1 µF, 16 V,+/- 20%, X7R, 0603 | 0603 | CL10B105MO8NNWC | Samsung
C52 | 1 | 0.1uF | CAP, CERM, 0.1 µF, 25 V,+/- 10%, X7R, AEC-Q200 Grade 1, 0402 | 0402 | CGA2B3X7R1E104K050BB | TDK
C53 | 1 | 1uF | CAP, CERM, 1 µF, 16 V,+/- 20%, X5R, 0402 | 0402 | CL05A105MO5NNNC | Samsung Electro-Mechanics
C67, C68, C73 | 3 | 22uF | CAP, CERM, 22 uF, 10 V, +/- 20%, X5R, 0603 | 0603 | C1608X5R1A226M080AC | TDK
C72 | 1 |  | Cap Tant Solid 4.7uF 16V M CASE 20% (1.6 X 0.85 X 0.9mm) SMD 1608-9 4 Ohm 125C T/R | 0603 | TR8M475M016C4000 | Vishay Sprague
D1 | 1 | Blue | LED, Blue, SMD | LED_0805 | LTST-C170TBKT | Lite-On
H1, H2, H3, H4 | 4 |  | MACHINE SCREW PAN PHILLIPS M3 | M3 Screw | RM3X8MM 2701 | APM HEXSEAL
H5, H6, H7, H8 | 4 |  | Standoff, Hex, 12mm, M3, Aluminum | Aluminum M3 12mm Hex Standoff | 24434 | Keystone
J1 | 1 |  | Receptacle, 50mil, 6x1, Gold, R/A, TH | 6x1 Receptacle | LPPB061NGCN-RC | Sullins Connector Solutions
J2 | 1 |  | Connector, Receptacle, Micro-USB Type AB, R/A, Bottom Mount SMT | Connector, USB Micro AB | DX4R205JJAR1800 | JAE Electronics
J3, J4, J5, J6, J9, J11 | 6 |  | Header, 100mil, 3x1, Gold, TH | PBC03SAAN | PBC03SAAN | Sullins Connector Solutions
J7 | 1 |  | Header, 2.54mm, 2x2, Gold, TH | Header, 2.54mm, 2x2, TH | PBC02DAAN | Sullins Connector Solutions
J8, J12, J13, J14, J15 | 5 |  | Header, 100mil, 2x1, Gold, TH | Sullins 100mil, 1x2, 230 mil above insulator | PBC02SAAN | Sullins Connector Solutions
J10 | 1 |  | Conn Term Block, 2POS, 3.81mm, TH | 2POS Terminal Block | 1727010 | Phoenix Contact
J16 | 1 |  | Power Jack, mini, 2.5mm OD, R/A, TH | Jack, 14.5x11x9mm | RAPC712X | Switchcraft
L1 | 1 | 30 ohm | Ferrite Bead, 30 ohm @ 100 MHz, 6 A, 0805 | 0805 | MPZ2012S300AT000 | TDK
L2 | 1 | 1uH | Inductor, Shielded, Metal Composite, 1 uH, 3.3 A, 0.04 ohm, SMD | 2.5x1.2x2mm | DFE252012F-1R0M=P2 | MuRata Toko
L3, L5 | 2 | 2.2uH | Inductor, Multilayer, Ferrite, 2.2 uH, 1.3 A, 0.08 ohm, SMD | SMD, Body 2.5x2mm, Height 1.2mm | LQM2HPN2R2MG0L | MuRata
L4 | 1 | 300 ohm | Ferrite Bead, 300 ohm @ 100 MHz, 3.1 A, 0806 | 0806 | NFZ2MSM301SN10L | MuRata
R1 | 1 | 1.00k | RES, 1.00 k, 1%, 0.1 W, 0402 | 0402 | ERJ-2RKF1001X | Panasonic
R2, R3 | 2 | 2.20k | RES, 2.20 k, 1%, 0.1 W, 0402 | 0402 | ERJ-2RKF2201X | Panasonic
R4, R5, R6, R7 | 4 | 47.0k | RES, 47.0 k, 1%, 0.0625 W, 0402 | 0402 | RC0402FR-0747KL | Yageo America
R8, R17 | 2 | 0 | RES, 0, 5%, 0.125 W, 0805 | 0805 | RC0805JR-070RL | Yageo America
R9, R13, R14, R15, R16, R22, R23, R24 | 8 | 33.2 | RES, 33.2, 1%, 0.05 W, 0201 | 0201 | RC0201FR-0733R2L | Yageo America
R10, R21, R27 | 3 | 10.0k | RES, 10.0 k, 1%, 0.063 W, 0402 | 0402 | RC0402FR-0710KL | Yageo America
R11 | 1 | 680 | RES, 680, 1%, 0.1 W, 0603 | 0603 | RC0603FR-07680RL | Yageo America
R12 | 1 | 4.75 | RES, 4.75, 1%, 0.1 W, 0603 | 0603 | RC0603FR-074R75L | Yageo America
R19, R34, R35, R36, R37 | 5 | 0 | RES, 0, 5%, 0.1 W, AEC-Q200 Grade 0, 0402 | 0402 | ERJ-2GE0R00X | Panasonic
R25, R26, R29, R30 | 4 | 10.2k | RES, 10.2 k, 1%, 0.05 W, 0201 | 0201 | RC0201FR-0710K2L | Yageo America
R28 | 1 | 25.5k | RES, 25.5 k, 1%, 0.05 W, 0201 | 0201 | RC0201FR-0725K5L | Yageo America
R31 | 1 | 100k | RES, 100 k, 1%, 0.1 W, 0402 | 0402 | ERJ-2RKF1003X | Panasonic
R32 | 1 | 43.2 | RES, 43.2, 1%, 0.1 W, 0603 | 0603 | RC0603FR-0743R2L | Yageo America
R33 | 1 | 51.0k | RES, 51.0 k, 1%, 0.05 W, 0201 | 0201 | RC0201FR-0751KL | Yageo America
R38, R39 | 2 | 0 | RES, 0, 5%, .05 W, AEC-Q200 Grade 0, 0201 | 0201 | ERJ-1GN0R00C | Panasonic
R40 | 1 | 10.0k | RES, 10.0 k, 1%, 0.1 W, 0402 | 0402 | ERJ-2RKF1002X | Panasonic
R41 | 1 | 100 | RES, 100, 1%, 0.1 W, AEC-Q200 Grade 0, 0603 | 0603 | ERJ-3EKF1000V | Panasonic
R42 | 1 | 66.5k | RES, 66.5 k, 1%, 0.1 W, 0603 | 0603 | RC0603FR-0766K5L | Yageo
R43 | 1 | 100k | RES, 100 k, 1%, 0.1 W, 0603 | 0603 | RC0603FR-07100KL | Yageo
SH-J1, SH-J2, SH-J3, SH-J4, SH-J5, SH-J6, SH-J7, SH-J8, SH-J9, SH-J10 | 10 | 1x2 | Shunt, 100mil, Gold plated, Black | Shunt | SNT-100-BK-G | Samtec | 969102-0000-DA | 3M
TP1 | 1 |  | Test Point, Compact, Red, TH | Red Compact Testpoint | 5005 | Keystone
U1 | 1 |  | 6W Boosted Class-D Audio Amplifier with IV-sense, RPP0032A (VQFN-HR) | QFN 0.4mm Pitch | TAS2110RPP | Texas Instruments |  | Texas Instruments
U2 | 1 |  | 6-GHz, 2-Channel, 2:1 Switch, With Power-off Isolation, RSE0010A (UQFN-10) | RSE0010A | TMUX136RSER | Texas Instruments |  | Texas Instruments
U3 | 1 |  | 2-Bit Bidirectional 1-MHz I2C Bus and SMBus Voltage-Level Shifter, DCU0008A (VSSOP-8) | DCU0008A | TCA9406DCUR | Texas Instruments
U4 | 1 |  | IC MCU 512KB RAM, 128TQFP | TQFP-128 | XEF216-512-TQ128-C20 | XMOS semiconductor
U5, U11 | 2 |  | Dual Buffer Gate, DRL0006A, LARGE T&R | DRL0006A | SN74LVC2G34DRLR | Texas Instruments |  | Texas Instruments
U6 | 1 |  | Dual-Bit Dual-Supply Bus Transceiver, DQE0008A, LARGE T&R | DQE0008A | SN74AVC2T244DQER | Texas Instruments
U7 | 1 |  | Programmable 1-PLL VCXO Clock Synthesizer with 2.5-V or 3.3-V LVCMOS Outputs, PW0014A (TSSOP-14) | PW0014A | CDCE913PWR | Texas Instruments | CDCE913PW | Texas Instruments
U8 | 1 |  | Single-Channel Ultra-Small Adjustable Supervisory Circuit With Active-High Open-Drain Output, DRY0006A (USON-6) | DRY0006A | TPS3897ADRYR | Texas Instruments
U9 | 1 |  | Enhanced Product Dual Buffer/Driver with Open-Drain Output, DCK0006A (SOT-SC70-6) | DSF0006A | SN74LVC2G07DSFR | Texas Instruments
U10 | 1 |  | 4-Bit Dual-Supply Bus Transceiver With Configurable Voltage-Level Shifting and 3-State Outputs, RSV0016A (UQFN-16) | RSV0016A | SN74AVC4T774RSVR | Texas Instruments |  | Texas Instruments
U14 | 1 |  | 96% Buck-Boost Converter with 1.7A Current Switches, 3.3V fixed Output voltage in 3x3 QFN, DRC0010J (VSON-10) | DRC0010J | TPS63001DRCR | Texas Instruments
U15 | 1 |  | 1-A High Efficiency Step-Down Converter in SOT23-5 Package, DBV005A, DBV0005A (SOT-5) | DBV0005A | TLV62568DBVR | Texas Instruments | TLV62568DBVT | Texas Instruments
U16 | 1 |  | Single Output LDO, 400mA, Adj.(1.2 to 5.5V), Cap free, Low Noise, Reverse Current Protection, DBV0005A (SOT-23-5) | DBV0005A | TPS73618DBVR | Texas Instruments
Y1 | 1 |  | OSC, 24 MHz, 2.25 - 3.63 V, SMD | 2x1.6mm | ASTMLPA-24.000MHZ-EJ-E-T | Abracon Corporation
C37, C49 | 0 | 1uF | CAP, CERM, 1 µF, 16 V,+/- 20%, X7R, 0603 | 0603 | CL10B105MO8NNWC | Samsung
C42 | 0 | 0.1uF | CAP, CERM, 0.1 µF, 25 V,+/- 10%, X7R, AEC-Q200 Grade 1, 0402 | 0402 | CGA2B3X7R1E104K050BB | TDK
C43, C50 | 0 | 0.01uF | CAP, CERM, 0.01 uF, 25 V, +/- 10%, X7R, 0402 | 0402 | GCM155R71E103KA37D | MuRata
C55 | 0 | 10uF | CAP, TA, 10 µF, 25 V, +/- 10%, 2 ohm, SMD | 3.2x1.7mm | F951E106KAAAQ2 | AVX
FID1, FID2, FID3, FID4, FID5, FID6 | 0 |  | Fiducial mark. There is nothing to buy or mount. | N/A | N/A | N/A
R18, R20 | 0 | 0 | RES, 0, 5%, 0.1 W, AEC-Q200 Grade 0, 0402 | 0402 | ERJ-2GE0R00X | Panasonic
Notes:
Unless otherwise noted in the Alternate PartNumber and/or Alternate Manufacturer columns, all parts may be substituted with equivalents.