## TS
Test Operation Flow
30 mins test
1. Connect the test unit with the test equipment
Input signal from TRS, low pass 4 Ohm resistive load
High-pass 8 Ohm resistive load
2. Play the pink noise output to TRS input using Mixer NC19
Use an oscilloscope to detect the output waveform, should be distortion free
After 30mins, the temperature inside the radiator red circle is 50-100 degree C
TX07(TX408): Output 0-11V
TX08(TX410): Output 0-11V
TX09(TX412): Output 0-15V
TX10(TX415): Output 0-15V
TX09B(TX412B): Output 0-15V
TRS Signal Input
Test Temperature 50～ 100℃
Test heatshink temp withthermometer
Ouput waveform normal