## L-C Filter Designer
Class-D LC Filter Designer
Select the output configuration on the right.
Filter Type | Common Mode
Output Configuration | BTL
Load Factor | 0.5
Enter the speaker load, desired cutoff frequency, and quality factor.
|  |  | Gain vs Frequency | Zoom (Gain vs Frequency)
Speaker Load (RLoad) | 8 | Ω
Cutoff Frequency | 20 | kHz
Quality Factor (Q) | 0.707
The calculated LC filter component values are shown below.
Inductor (L) | 45.0226 | uH
Capacitor (Cg ) | 1.4065 | uF
Capacitor (CBTL) | 1.4065 | uF
Total Cap SE Equivalent | 1.4065 | uF
Enter standard inductor and capacitor values below to graph & verify.
Inductor (L) | 36 | uH
Capacitor (Cg ) | 1.5 | uF
Capacitor (CBTL) | 2 | uF | [6 empty] | Q
[6 empty] | Load 1 | 4 | Ω | 0.40825
Total Cap SE Equivalent | 1.5 | uF |  |  | Enter up to 5 different loads to graph. | Load 2 | 8 | Ω | 0.8165
[6 empty] | Load 3 | 0 | Ω | 0
Cut-Off Frequency | 21.6582 | kHz |  |  |  | Load 4 | 0 | Ω | 0
[6 empty] | Load 5 | 0 | Ω | 0
Quality Factor (Q) | 0.8165
1 Class-D Configuration
3 Graph & Verify
Graph Settings
Single-Ended (SE) - AD or BD
BTL - Hybrid - AD Mode
2 Calculated Components
1/(1+𝑠∙𝐿/𝑅_𝐿𝑜𝑎𝑑 +𝐿∙𝐶∙𝑠^2 )
Transfer Function
BTL - Common Mode - BD or AD Mode
BTL - Differential - AD Mode

## Calculations
load | f | ω | s=iω | H(s) 2R | LM(20kHz) | Damping factor
4Ohm | 20000 | 125663.7061 | 125663.706143592i | 0.0286616568808197-0.440231019867214i | -7.108 | 1.2247 | Resonance freq. = | 21658.2445
8Ohm | 20000 | 125663.7061 | 125663.706143592i | 0.113213047145788-0.869452443285264i | -1.1421 | 0.61237 | Optimal damping factor = | 0.70711
0Ohm | 20000 | 125663.7061 | 125663.706143592i | #DIV/0! | #DIV/0! | #DIV/0! | C_Recommended | 1.4067
0Ohm | 20000 | 125663.7061 | 125663.706143592i | #DIV/0! | #DIV/0! | #DIV/0!
0Ohm | 20000 | 125663.7061 | 125663.706143592i | #DIV/0! | #DIV/0! | #DIV/0! | INDC_BTL | 3.6e-05
[7 empty] | CAP_BTL | 1.5e-06
Calculation - Load 1
10^X | f | ω | s=iω | H(s) 2R | LM(s) 2R
1 | 1.5915 | 10 | 10i | 0.999999973000001-0.000179999996112i | -9.3808e-08
1.1 | 2.0036 | 12.5893 | 12.5892541179417i | 0.999999957207885-0.000226606566365371i | -1.4868e-07
1.2 | 2.5224 | 15.8489 | 15.8489319246111i | 0.99999993217907-0.000285280759164594i | -2.3563e-07
1.3 | 3.1756 | 19.9526 | 19.9526231496888i | 0.999999892511072-0.000359147185810919i | -3.7345e-07
1.4 | 3.9978 | 25.1189 | 25.1188643150958i | 0.999999829641539-0.000452139496051085i | -5.9189e-07
1.5 | 5.0329 | 31.6228 | 31.6227766016838i | 0.999999730000055-0.000569209855880978i | -9.3808e-07
1.6 | 6.3361 | 39.8107 | 39.8107170553498i | 0.999999572078977-0.000716592661680159i | -1.4868e-06
1.7 | 7.9766 | 50.1187 | 50.1187233627273i | 0.999999321791013-0.000902136531059139i | -2.3563e-06
1.8 | 10.042 | 63.0957 | 63.0957344480195i | 0.999998925111517-0.00113572224344369i | -3.7345e-06
1.9 | 12.6421 | 79.4328 | 79.4328234724283i | 0.999998296417376-0.00142978887389024i | -5.9189e-06
2 | 15.9155 | 100 | 100i | 0.99999730000554-0.00179999611200787i | -9.3808e-06
2.1 | 20.0364 | 125.8925 | 125.892541179417i | 0.999995720802297-0.00226605798367453i | -1.4867e-05
2.2 | 25.2244 | 158.4893 | 158.489319246112i | 0.999993217941592-0.00285279226810196i | -2.3563e-05
2.3 | 31.7556 | 199.5262 | 199.526231496889i | 0.999989251194204-0.0035914412837112i | -3.7345e-05
2.4 | 39.9779 | 251.1886 | 251.188643150959i | 0.999982964372263-0.00452133395685724i | -5.9188e-05
2.5 | 50.3292 | 316.2278 | 316.227766016839i | 0.999973000554029-0.00569197684143735i | -9.3807e-05
2.6 | 63.3607 | 398.1072 | 398.107170553499i | 0.999957209275444-0.00716568376162039i | -0.00014867
2.7 | 79.7664 | 501.1872 | 501.187233627275i | 0.999932182561928-0.00902088075998683i | -0.00023563
2.8 | 100.42 | 630.9573 | 630.957344480196i | 0.999892519844187-0.0113562556579246i | -0.00037344
2.9 | 126.4213 | 794.3282 | 794.328234724285i | 0.999829663570912-0.0142959598580135i | -0.00059185
3 | 159.1549 | 1000 | 1000.00000000001i | 0.999730055392822-0.0179961127871615i | -0.00093799
3.1 | 200.3642 | 1258.9254 | 1258.92541179417i | 0.999572217962098-0.0226529023213437i | -0.0014865
3.2 | 252.2436 | 1584.8932 | 1584.89319246112i | 0.999322140061999-0.0285126069267242i | -0.0023558
3.3 | 317.5559 | 1995.2623 | 1995.26231496889i | 0.998925988028889-0.0358838630649523i | -0.0037331
3.4 | 399.7791 | 2511.8864 | 2511.88643150959i | 0.998298618038163-0.045152413751829i | -0.0059153
3.5 | 503.2921 | 3162.2777 | 3162.2776601684i | 0.997305529242544-0.0567982969991297i | -0.0093719
3.6 | 633.6072 | 3981.0717 | 3981.071705535i | 0.995734660869503-0.0714147592965043i | -0.014845
3.7 | 797.6643 | 5011.8723 | 5011.87233627275i | 0.993252687898006-0.0897267090328827i | -0.023508
3.8 | 1004.1998 | 6309.5734 | 6309.57344480197i | 0.989338216025721-0.112603511075765i | -0.037206
3.9 | 1264.2126 | 7943.2823 | 7943.28234724287i | 0.983181945984986-0.14105505081161i | -0.058839
4 | 1591.5494 | 10000 | 10000.0000000001i | 0.973543080935551-0.176189176119446i | -0.092933
4.1 | 2003.642 | 12589.2541 | 12589.2541179418i | 0.958556438939875-0.219090257886258i | -0.14649
4.2 | 2522.4359 | 15848.9319 | 15848.9319246112i | 0.935506170603701-0.270551739345786i | -0.23022
4.3 | 3175.5586 | 19952.6231 | 19952.6231496889i | 0.900638996137911-0.330568479540834i | -0.36011
4.4 | 3997.7914 | 25118.8643 | 25118.8643150959i | 0.84920680879862-0.397503613416525i | -0.55931
4.5 | 5032.9212 | 31622.7766 | 31622.7766016839i | 0.776099419484196-0.466980480057944i | -0.85974
4.6 | 6336.0724 | 39810.7171 | 39810.7170553498i | 0.677514848245854-0.530942654136579i | -1.3022
4.7 | 7976.6426 | 50118.7234 | 50118.7233627273i | 0.553732771919709-0.577935018057174i | -1.9339
4.8 | 10041.998 | 63095.7344 | 63095.7344480193i | 0.411841466311127-0.595827683896595i | -2.8015
4.9 | 12642.1265 | 79432.8235 | 79432.8234724281i | 0.265951899341409-0.576771379372263i | -3.9427
5 | 15915.4943 | 100000 | 99999.9999999998i | 0.133271526248697-0.521497276625333i | -5.3802
5.1 | 20036.4202 | 125892.5412 | 125892.541179416i | 0.027960100637452-0.439514758441657i | -7.123
5.2 | 25224.3586 | 158489.3192 | 158489.319246111i | -0.0431210061270654-0.345144487724165i | -9.1727
5.3 | 31755.586 | 199526.2315 | 199526.231496887i | -0.0808526779634497-0.252553067149194i | -11.5292
5.4 | 39977.9142 | 251188.6432 | 251188.643150957i | -0.0917454464988732-0.172325807708415i | -14.1892
5.5 | 50329.2121 | 316227.766 | 316227.766016837i | -0.0850077279752706-0.109971016002765i | -17.1399
5.6 | 63360.7241 | 398107.1706 | 398107.170553495i | -0.0696755369289474-0.0660574222609057i | -20.3535
5.7 | 79766.4256 | 501187.2336 | 501187.233627269i | -0.052516224154654-0.0377078365722008i | -23.7884
5.8 | 100419.9803 | 630957.3445 | 630957.344480189i | -0.0373266618886333-0.0206816258751873i | -27.3969
5.9 | 126421.265 | 794328.2347 | 794328.234724275i | -0.0254756815322752-0.0110139180612065i | -31.1333
6 | 159154.9431 | 1000000 | 999999.999999991i | -0.0169166932652413-0.00574529205234614i | -34.9596
6.1 | 200364.2023 | 1258925.4118 | 1258925.41179415i | -0.0110308107797875-0.00295522483315225i | -38.8468
6.2 | 252243.5859 | 1584893.1925 | 1584893.1924611i | -0.0071080060831779-0.00150605270278609i | -42.7743
6.3 | 317555.8602 | 1995262.315 | 1995262.31496886i | -0.00454533239209549-0.000762902940177656i | -46.728
6.4 | 399779.1421 | 2511886.4315 | 2511886.43150955i | -0.00289239179314804-0.00038495714867917i | -50.6986
6.5 | 503292.121 | 3162277.6602 | 3162277.66016834i | -0.00183482490868432-0.000193766353883031i | -54.6799
6.6 | 633607.2407 | 3981071.7055 | 3981071.70553492i | -0.00116164344946291-0.0000973776605395336i | -58.6681
6.7 | 797664.2565 | 5011872.3363 | 5011872.33627265i | -0.000734525512477709-0.0000488884114201541i | -62.6607
6.8 | 1004199.8025 | 6309573.4448 | 6309573.44480184i | -0.000464084174585864-0.0000245288715861356i | -66.6559
6.9 | 1264212.6499 | 7943282.3472 | 7943282.34724269i | -0.000293068511634474-0.0000123019905084836i | -70.653
7 | 1591549.4309 | 10000000 | 9999999.99999983i | -0.00018501383800019-0.0000061682702056001i | -74.6511
Calculation - Load 2
10^X | f | ω | s=iω | H(s) 2R | LM(s) 2R
1 | 1.5915 | 10 | 10i | 0.9999999973-0.000090000000243i | 1.1726e-08
1.1 | 2.0036 | 12.5893 | 12.5892541179417i | 0.999999995720788-0.000113303287546324i | 1.8584e-08
1.2 | 2.5224 | 15.8489 | 15.8489319246111i | 0.999999993217907-0.0001426403882889i | 2.9454e-08
1.3 | 3.1756 | 19.9526 | 19.9526231496888i | 0.999999989251106-0.000179573610277416i | 4.6682e-08
1.4 | 3.9978 | 25.1189 | 25.1188643150958i | 0.999999982964151-0.000226069782687152i | 7.3986e-08
1.5 | 5.0329 | 31.6228 | 31.6227766016838i | 0.999999972999996-0.000284604997099488i | 1.1726e-07
1.6 | 6.3361 | 39.8107 | 39.8107170553498i | 0.999999957207874-0.000358296468830409i | 1.8584e-07
1.7 | 7.9766 | 50.1187 | 50.1187233627273i | 0.999999932179043-0.000451068540856427i | 2.9454e-07
1.8 | 10.042 | 63.0957 | 63.0957344480195i | 0.999999892511006-0.000567861671070997i | 4.6682e-07
1.9 | 12.6421 | 79.4328 | 79.4328234724283i | 0.999999829641372-0.00071489553304029i | 7.3986e-07
2 | 15.9155 | 100 | 100i | 0.999999729999636-0.000900000242999803i | 1.1726e-06
2.1 | 20.0364 | 125.8925 | 125.892541179417i | 0.999999572077923-0.00113303335546287i | 1.8584e-06
2.2 | 25.2244 | 158.4893 | 158.489319246112i | 0.999999321788364-0.00142640484061347i | 2.9454e-06
2.3 | 31.7556 | 199.5262 | 199.526231496889i | 0.999998925104863-0.00179573801368339i | 4.6682e-06
2.4 | 39.9779 | 251.1886 | 251.188643150959i | 0.999998296400659-0.0022607016396294i | 7.3985e-06
2.5 | 50.3292 | 316.2278 | 316.227766016839i | 0.99999729996355-0.00284605757842402i | 1.1726e-05
2.6 | 63.3607 | 398.1072 | 398.107170553499i | 0.999995720696822-0.00358297986704813i | 1.8584e-05
2.7 | 79.7664 | 501.1872 | 501.187233627275i | 0.999993217676651-0.00451071569391053i | 2.9454e-05
2.8 | 100.42 | 630.9573 | 630.957344480196i | 0.9999892505287-0.0056786771371937i | 4.668e-05
2.9 | 126.4213 | 794.3282 | 794.328234724285i | 0.999982962700593-0.00714907589479178i | 7.3981e-05
3 | 159.1549 | 1000 | 1000.00000000001i | 0.99997299635498-0.00900024298031585i | 0.00011725
3.1 | 200.3642 | 1258.9254 | 1258.92541179417i | 0.999957198727899-0.0113308134926407i | 0.00018582
3.2 | 252.2436 | 1584.8932 | 1584.89319246112i | 0.999932156067643-0.0142650059357134i | 0.00029447
3.3 | 317.5559 | 1995.2623 | 1995.26231496889i | 0.999892453293355-0.0179592904297432i | 0.00046664
3.4 | 399.7791 | 2511.8864 | 2511.88643150959i | 0.999829496401998-0.0226108272049617i | 0.00073942
3.5 | 503.2921 | 3162.2777 | 3162.2776601684i | 0.999729635480418-0.0284681770479981i | 0.0011715
3.6 | 633.6072 | 3981.0717 | 3981.071705535i | 0.999571163177709-0.0358449579106387i | 0.0018557
3.7 | 797.6643 | 5011.8723 | 5011.87233627275i | 0.99931949051604-0.045137380572399i | 0.0029384
3.8 | 1004.1998 | 6309.5734 | 6309.57344480197i | 0.998919332487302-0.0568470025202207i | 0.0046506
3.9 | 1264.2126 | 7943.2823 | 7943.28234724287i | 0.998281899379752-0.0716107047207068i | 0.0073544
4 | 1591.5494 | 10000 | 10000.0000000001i | 0.997263531330017-0.0902410193240523i | 0.011615
4.1 | 2003.642 | 12589.2541 | 12589.2541179418i | 0.995629158164181-0.113781849539561i | 0.018305
4.2 | 2522.4359 | 15848.9319 | 15848.9319246112i | 0.992987651251496-0.14358779484138i | 0.02875
4.3 | 3175.5586 | 19952.6231 | 19952.6231496889i | 0.988672427763869-0.181440034581737i | 0.044906
4.4 | 3997.7914 | 25118.8643 | 25118.8643150959i | 0.981509738890123-0.229716521211298i | 0.069497
4.5 | 5032.9212 | 31622.7766 | 31622.7766016839i | 0.969345722377745-0.291628571941801i | 0.10588
4.6 | 6336.0724 | 39810.7171 | 39810.7170553498i | 0.948040346269964-0.371471606106026i | 0.15683
4.7 | 7976.6426 | 50118.7234 | 50118.7233627273i | 0.909297638339758-0.474520358630166i | 0.22012
4.8 | 10041.998 | 63095.7344 | 63095.7344480193i | 0.836262837529355-0.604927612167022i | 0.27461
4.9 | 12642.1265 | 79432.8235 | 79432.8234724281i | 0.697115810207864-0.755919488508044i | 0.24233
5 | 15915.4943 | 100000 | 99999.9999999998i | 0.450274079874709-0.880971025841816i | -0.092809
5.1 | 20036.4202 | 125892.5412 | 125892.541179416i | 0.110504187091744-0.868527294057074i | -1.1546
5.2 | 25224.3586 | 158489.3192 | 158489.319246111i | -0.164881756189835-0.659864349031067i | -3.3479
5.3 | 31755.586 | 199526.2315 | 199526.231496887i | -0.252884298836577-0.394957266189268i | -6.5769
5.4 | 39977.9142 | 251188.6432 | 251188.643150957i | -0.220735537851219-0.207304184031792i | -10.3763
5.5 | 50329.2121 | 316227.766 | 316227.766016837i | -0.160233066278224-0.10364347757289i | -14.387
5.6 | 63360.7241 | 398107.1706 | 398107.170553495i | -0.108027789989028-0.0512090588300363i | -18.449
5.7 | 79766.4256 | 501187.2336 | 501187.233627269i | -0.0705040931273269-0.0253117666407941i | -22.5092
5.8 | 100419.9803 | 630957.3445 | 630957.344480189i | -0.0453083932630569-0.0125520364139198i | -26.5553
5.9 | 126421.265 | 794328.2347 | 794328.234724275i | -0.0288874969046798-0.0062444752164612i | -30.5875
6 | 159154.9431 | 1000000 | 999999.999999991i | -0.0183391003460211-0.00311418685121116i | -34.609
6.1 | 200364.2023 | 1258925.4118 | 1258925.41179415i | -0.0116141366358637-0.00155575078238215i | -38.623
6.2 | 252243.5859 | 1584893.1925 | 1584893.1924611i | -0.00734467798348301-0.000778099511921961i | -42.6321
6.3 | 317555.8602 | 1995262.315 | 1995262.31496886i | -0.00464069678546296-0.000389454600532579i | -46.6379
6.4 | 399779.1421 | 2511886.4315 | 2511886.43150955i | -0.00293064870589963-0.000195024438299822i | -50.6415
6.5 | 503292.121 | 3162277.6602 | 3162277.66016834i | -0.00185012923444472-0.0000976912822237135i | -54.6439
6.6 | 633607.2407 | 3981071.7055 | 3981071.70553492i | -0.00116775490710446-0.0000489449843624429i | -58.6453
6.7 | 797664.2565 | 5011872.3363 | 5011872.33627265i | -0.000736963242022077-0.0000245253306831867i | -62.6463
6.8 | 1004199.8025 | 6309573.4448 | 6309573.44480184i | -0.000465055839318436-0.0000122901141513865i | -66.6469
6.9 | 1264212.6499 | 7943282.3472 | 7943282.34724269i | -0.000293455636985706-6.15912033798064E-06i | -70.6472
7 | 1591549.4309 | 10000000 | 9999999.99999983i | -0.000185168030470316-3.08670545329299E-06i | -74.6475
Calculation - Load 3
10^X | f | ω | s=iω | H(s) 2R | LM(s) 2R
1 | 1.5915 | 10 | 10i | #DIV/0! | #DIV/0!
1.1 | 2.0036 | 12.5893 | 12.5892541179417i | #DIV/0! | #DIV/0!
1.2 | 2.5224 | 15.8489 | 15.8489319246111i | #DIV/0! | #DIV/0!
1.3 | 3.1756 | 19.9526 | 19.9526231496888i | #DIV/0! | #DIV/0!
1.4 | 3.9978 | 25.1189 | 25.1188643150958i | #DIV/0! | #DIV/0!
1.5 | 5.0329 | 31.6228 | 31.6227766016838i | #DIV/0! | #DIV/0!
1.6 | 6.3361 | 39.8107 | 39.8107170553498i | #DIV/0! | #DIV/0!
1.7 | 7.9766 | 50.1187 | 50.1187233627273i | #DIV/0! | #DIV/0!
1.8 | 10.042 | 63.0957 | 63.0957344480195i | #DIV/0! | #DIV/0!
1.9 | 12.6421 | 79.4328 | 79.4328234724283i | #DIV/0! | #DIV/0!
2 | 15.9155 | 100 | 100i | #DIV/0! | #DIV/0!
2.1 | 20.0364 | 125.8925 | 125.892541179417i | #DIV/0! | #DIV/0!
2.2 | 25.2244 | 158.4893 | 158.489319246112i | #DIV/0! | #DIV/0!
2.3 | 31.7556 | 199.5262 | 199.526231496889i | #DIV/0! | #DIV/0!
2.4 | 39.9779 | 251.1886 | 251.188643150959i | #DIV/0! | #DIV/0!
2.5 | 50.3292 | 316.2278 | 316.227766016839i | #DIV/0! | #DIV/0!
2.6 | 63.3607 | 398.1072 | 398.107170553499i | #DIV/0! | #DIV/0!
2.7 | 79.7664 | 501.1872 | 501.187233627275i | #DIV/0! | #DIV/0!
2.8 | 100.42 | 630.9573 | 630.957344480196i | #DIV/0! | #DIV/0!
2.9 | 126.4213 | 794.3282 | 794.328234724285i | #DIV/0! | #DIV/0!
3 | 159.1549 | 1000 | 1000.00000000001i | #DIV/0! | #DIV/0!
3.1 | 200.3642 | 1258.9254 | 1258.92541179417i | #DIV/0! | #DIV/0!
3.2 | 252.2436 | 1584.8932 | 1584.89319246112i | #DIV/0! | #DIV/0!
3.3 | 317.5559 | 1995.2623 | 1995.26231496889i | #DIV/0! | #DIV/0!
3.4 | 399.7791 | 2511.8864 | 2511.88643150959i | #DIV/0! | #DIV/0!
3.5 | 503.2921 | 3162.2777 | 3162.2776601684i | #DIV/0! | #DIV/0!
3.6 | 633.6072 | 3981.0717 | 3981.071705535i | #DIV/0! | #DIV/0!
3.7 | 797.6643 | 5011.8723 | 5011.87233627275i | #DIV/0! | #DIV/0!
3.8 | 1004.1998 | 6309.5734 | 6309.57344480197i | #DIV/0! | #DIV/0!
3.9 | 1264.2126 | 7943.2823 | 7943.28234724287i | #DIV/0! | #DIV/0!
4 | 1591.5494 | 10000 | 10000.0000000001i | #DIV/0! | #DIV/0!
4.1 | 2003.642 | 12589.2541 | 12589.2541179418i | #DIV/0! | #DIV/0!
4.2 | 2522.4359 | 15848.9319 | 15848.9319246112i | #DIV/0! | #DIV/0!
4.3 | 3175.5586 | 19952.6231 | 19952.6231496889i | #DIV/0! | #DIV/0!
4.4 | 3997.7914 | 25118.8643 | 25118.8643150959i | #DIV/0! | #DIV/0!
4.5 | 5032.9212 | 31622.7766 | 31622.7766016839i | #DIV/0! | #DIV/0!
4.6 | 6336.0724 | 39810.7171 | 39810.7170553498i | #DIV/0! | #DIV/0!
4.7 | 7976.6426 | 50118.7234 | 50118.7233627273i | #DIV/0! | #DIV/0!
4.8 | 10041.998 | 63095.7344 | 63095.7344480193i | #DIV/0! | #DIV/0!
4.9 | 12642.1265 | 79432.8235 | 79432.8234724281i | #DIV/0! | #DIV/0!
5 | 15915.4943 | 100000 | 99999.9999999998i | #DIV/0! | #DIV/0!
5.1 | 20036.4202 | 125892.5412 | 125892.541179416i | #DIV/0! | #DIV/0!
5.2 | 25224.3586 | 158489.3192 | 158489.319246111i | #DIV/0! | #DIV/0!
5.3 | 31755.586 | 199526.2315 | 199526.231496887i | #DIV/0! | #DIV/0!
5.4 | 39977.9142 | 251188.6432 | 251188.643150957i | #DIV/0! | #DIV/0!
5.5 | 50329.2121 | 316227.766 | 316227.766016837i | #DIV/0! | #DIV/0!
5.6 | 63360.7241 | 398107.1706 | 398107.170553495i | #DIV/0! | #DIV/0!
5.7 | 79766.4256 | 501187.2336 | 501187.233627269i | #DIV/0! | #DIV/0!
5.8 | 100419.9803 | 630957.3445 | 630957.344480189i | #DIV/0! | #DIV/0!
5.9 | 126421.265 | 794328.2347 | 794328.234724275i | #DIV/0! | #DIV/0!
6 | 159154.9431 | 1000000 | 999999.999999991i | #DIV/0! | #DIV/0!
6.1 | 200364.2023 | 1258925.4118 | 1258925.41179415i | #DIV/0! | #DIV/0!
6.2 | 252243.5859 | 1584893.1925 | 1584893.1924611i | #DIV/0! | #DIV/0!
6.3 | 317555.8602 | 1995262.315 | 1995262.31496886i | #DIV/0! | #DIV/0!
6.4 | 399779.1421 | 2511886.4315 | 2511886.43150955i | #DIV/0! | #DIV/0!
6.5 | 503292.121 | 3162277.6602 | 3162277.66016834i | #DIV/0! | #DIV/0!
6.6 | 633607.2407 | 3981071.7055 | 3981071.70553492i | #DIV/0! | #DIV/0!
6.7 | 797664.2565 | 5011872.3363 | 5011872.33627265i | #DIV/0! | #DIV/0!
6.8 | 1004199.8025 | 6309573.4448 | 6309573.44480184i | #DIV/0! | #DIV/0!
6.9 | 1264212.6499 | 7943282.3472 | 7943282.34724269i | #DIV/0! | #DIV/0!
7 | 1591549.4309 | 10000000 | 9999999.99999983i | #DIV/0! | #DIV/0!
Calculation - Load 4
10^X | f | ω | s=iω | H(s) 2R | LM(s) 2R
1 | 1.5915 | 10 | 10i | #DIV/0! | #DIV/0!
1.1 | 2.0036 | 12.5893 | 12.5892541179417i | #DIV/0! | #DIV/0!
1.2 | 2.5224 | 15.8489 | 15.8489319246111i | #DIV/0! | #DIV/0!
1.3 | 3.1756 | 19.9526 | 19.9526231496888i | #DIV/0! | #DIV/0!
1.4 | 3.9978 | 25.1189 | 25.1188643150958i | #DIV/0! | #DIV/0!
1.5 | 5.0329 | 31.6228 | 31.6227766016838i | #DIV/0! | #DIV/0!
1.6 | 6.3361 | 39.8107 | 39.8107170553498i | #DIV/0! | #DIV/0!
1.7 | 7.9766 | 50.1187 | 50.1187233627273i | #DIV/0! | #DIV/0!
1.8 | 10.042 | 63.0957 | 63.0957344480195i | #DIV/0! | #DIV/0!
1.9 | 12.6421 | 79.4328 | 79.4328234724283i | #DIV/0! | #DIV/0!
2 | 15.9155 | 100 | 100i | #DIV/0! | #DIV/0!
2.1 | 20.0364 | 125.8925 | 125.892541179417i | #DIV/0! | #DIV/0!
2.2 | 25.2244 | 158.4893 | 158.489319246112i | #DIV/0! | #DIV/0!
2.3 | 31.7556 | 199.5262 | 199.526231496889i | #DIV/0! | #DIV/0!
2.4 | 39.9779 | 251.1886 | 251.188643150959i | #DIV/0! | #DIV/0!
2.5 | 50.3292 | 316.2278 | 316.227766016839i | #DIV/0! | #DIV/0!
2.6 | 63.3607 | 398.1072 | 398.107170553499i | #DIV/0! | #DIV/0!
2.7 | 79.7664 | 501.1872 | 501.187233627275i | #DIV/0! | #DIV/0!
2.8 | 100.42 | 630.9573 | 630.957344480196i | #DIV/0! | #DIV/0!
2.9 | 126.4213 | 794.3282 | 794.328234724285i | #DIV/0! | #DIV/0!
3 | 159.1549 | 1000 | 1000.00000000001i | #DIV/0! | #DIV/0!
3.1 | 200.3642 | 1258.9254 | 1258.92541179417i | #DIV/0! | #DIV/0!
3.2 | 252.2436 | 1584.8932 | 1584.89319246112i | #DIV/0! | #DIV/0!
3.3 | 317.5559 | 1995.2623 | 1995.26231496889i | #DIV/0! | #DIV/0!
3.4 | 399.7791 | 2511.8864 | 2511.88643150959i | #DIV/0! | #DIV/0!
3.5 | 503.2921 | 3162.2777 | 3162.2776601684i | #DIV/0! | #DIV/0!
3.6 | 633.6072 | 3981.0717 | 3981.071705535i | #DIV/0! | #DIV/0!
3.7 | 797.6643 | 5011.8723 | 5011.87233627275i | #DIV/0! | #DIV/0!
3.8 | 1004.1998 | 6309.5734 | 6309.57344480197i | #DIV/0! | #DIV/0!
3.9 | 1264.2126 | 7943.2823 | 7943.28234724287i | #DIV/0! | #DIV/0!
4 | 1591.5494 | 10000 | 10000.0000000001i | #DIV/0! | #DIV/0!
4.1 | 2003.642 | 12589.2541 | 12589.2541179418i | #DIV/0! | #DIV/0!
4.2 | 2522.4359 | 15848.9319 | 15848.9319246112i | #DIV/0! | #DIV/0!
4.3 | 3175.5586 | 19952.6231 | 19952.6231496889i | #DIV/0! | #DIV/0!
4.4 | 3997.7914 | 25118.8643 | 25118.8643150959i | #DIV/0! | #DIV/0!
4.5 | 5032.9212 | 31622.7766 | 31622.7766016839i | #DIV/0! | #DIV/0!
4.6 | 6336.0724 | 39810.7171 | 39810.7170553498i | #DIV/0! | #DIV/0!
4.7 | 7976.6426 | 50118.7234 | 50118.7233627273i | #DIV/0! | #DIV/0!
4.8 | 10041.998 | 63095.7344 | 63095.7344480193i | #DIV/0! | #DIV/0!
4.9 | 12642.1265 | 79432.8235 | 79432.8234724281i | #DIV/0! | #DIV/0!
5 | 15915.4943 | 100000 | 99999.9999999998i | #DIV/0! | #DIV/0!
5.1 | 20036.4202 | 125892.5412 | 125892.541179416i | #DIV/0! | #DIV/0!
5.2 | 25224.3586 | 158489.3192 | 158489.319246111i | #DIV/0! | #DIV/0!
5.3 | 31755.586 | 199526.2315 | 199526.231496887i | #DIV/0! | #DIV/0!
5.4 | 39977.9142 | 251188.6432 | 251188.643150957i | #DIV/0! | #DIV/0!
5.5 | 50329.2121 | 316227.766 | 316227.766016837i | #DIV/0! | #DIV/0!
5.6 | 63360.7241 | 398107.1706 | 398107.170553495i | #DIV/0! | #DIV/0!
5.7 | 79766.4256 | 501187.2336 | 501187.233627269i | #DIV/0! | #DIV/0!
5.8 | 100419.9803 | 630957.3445 | 630957.344480189i | #DIV/0! | #DIV/0!
5.9 | 126421.265 | 794328.2347 | 794328.234724275i | #DIV/0! | #DIV/0!
6 | 159154.9431 | 1000000 | 999999.999999991i | #DIV/0! | #DIV/0!
6.1 | 200364.2023 | 1258925.4118 | 1258925.41179415i | #DIV/0! | #DIV/0!
6.2 | 252243.5859 | 1584893.1925 | 1584893.1924611i | #DIV/0! | #DIV/0!
6.3 | 317555.8602 | 1995262.315 | 1995262.31496886i | #DIV/0! | #DIV/0!
6.4 | 399779.1421 | 2511886.4315 | 2511886.43150955i | #DIV/0! | #DIV/0!
6.5 | 503292.121 | 3162277.6602 | 3162277.66016834i | #DIV/0! | #DIV/0!
6.6 | 633607.2407 | 3981071.7055 | 3981071.70553492i | #DIV/0! | #DIV/0!
6.7 | 797664.2565 | 5011872.3363 | 5011872.33627265i | #DIV/0! | #DIV/0!
6.8 | 1004199.8025 | 6309573.4448 | 6309573.44480184i | #DIV/0! | #DIV/0!
6.9 | 1264212.6499 | 7943282.3472 | 7943282.34724269i | #DIV/0! | #DIV/0!
7 | 1591549.4309 | 10000000 | 9999999.99999983i | #DIV/0! | #DIV/0!
Calculation - Load 5
10^X | f | ω | s=iω | H(s) 2R | LM(s) 2R
1 | 1.5915 | 10 | 10i | #DIV/0! | #DIV/0!
1.1 | 2.0036 | 12.5893 | 12.5892541179417i | #DIV/0! | #DIV/0!
1.2 | 2.5224 | 15.8489 | 15.8489319246111i | #DIV/0! | #DIV/0!
1.3 | 3.1756 | 19.9526 | 19.9526231496888i | #DIV/0! | #DIV/0!
1.4 | 3.9978 | 25.1189 | 25.1188643150958i | #DIV/0! | #DIV/0!
1.5 | 5.0329 | 31.6228 | 31.6227766016838i | #DIV/0! | #DIV/0!
1.6 | 6.3361 | 39.8107 | 39.8107170553498i | #DIV/0! | #DIV/0!
1.7 | 7.9766 | 50.1187 | 50.1187233627273i | #DIV/0! | #DIV/0!
1.8 | 10.042 | 63.0957 | 63.0957344480195i | #DIV/0! | #DIV/0!
1.9 | 12.6421 | 79.4328 | 79.4328234724283i | #DIV/0! | #DIV/0!
2 | 15.9155 | 100 | 100i | #DIV/0! | #DIV/0!
2.1 | 20.0364 | 125.8925 | 125.892541179417i | #DIV/0! | #DIV/0!
2.2 | 25.2244 | 158.4893 | 158.489319246112i | #DIV/0! | #DIV/0!
2.3 | 31.7556 | 199.5262 | 199.526231496889i | #DIV/0! | #DIV/0!
2.4 | 39.9779 | 251.1886 | 251.188643150959i | #DIV/0! | #DIV/0!
2.5 | 50.3292 | 316.2278 | 316.227766016839i | #DIV/0! | #DIV/0!
2.6 | 63.3607 | 398.1072 | 398.107170553499i | #DIV/0! | #DIV/0!
2.7 | 79.7664 | 501.1872 | 501.187233627275i | #DIV/0! | #DIV/0!
2.8 | 100.42 | 630.9573 | 630.957344480196i | #DIV/0! | #DIV/0!
2.9 | 126.4213 | 794.3282 | 794.328234724285i | #DIV/0! | #DIV/0!
3 | 159.1549 | 1000 | 1000.00000000001i | #DIV/0! | #DIV/0!
3.1 | 200.3642 | 1258.9254 | 1258.92541179417i | #DIV/0! | #DIV/0!
3.2 | 252.2436 | 1584.8932 | 1584.89319246112i | #DIV/0! | #DIV/0!
3.3 | 317.5559 | 1995.2623 | 1995.26231496889i | #DIV/0! | #DIV/0!
3.4 | 399.7791 | 2511.8864 | 2511.88643150959i | #DIV/0! | #DIV/0!
3.5 | 503.2921 | 3162.2777 | 3162.2776601684i | #DIV/0! | #DIV/0!
3.6 | 633.6072 | 3981.0717 | 3981.071705535i | #DIV/0! | #DIV/0!
3.7 | 797.6643 | 5011.8723 | 5011.87233627275i | #DIV/0! | #DIV/0!
3.8 | 1004.1998 | 6309.5734 | 6309.57344480197i | #DIV/0! | #DIV/0!
3.9 | 1264.2126 | 7943.2823 | 7943.28234724287i | #DIV/0! | #DIV/0!
4 | 1591.5494 | 10000 | 10000.0000000001i | #DIV/0! | #DIV/0!
4.1 | 2003.642 | 12589.2541 | 12589.2541179418i | #DIV/0! | #DIV/0!
4.2 | 2522.4359 | 15848.9319 | 15848.9319246112i | #DIV/0! | #DIV/0!
4.3 | 3175.5586 | 19952.6231 | 19952.6231496889i | #DIV/0! | #DIV/0!
4.4 | 3997.7914 | 25118.8643 | 25118.8643150959i | #DIV/0! | #DIV/0!
4.5 | 5032.9212 | 31622.7766 | 31622.7766016839i | #DIV/0! | #DIV/0!
4.6 | 6336.0724 | 39810.7171 | 39810.7170553498i | #DIV/0! | #DIV/0!
4.7 | 7976.6426 | 50118.7234 | 50118.7233627273i | #DIV/0! | #DIV/0!
4.8 | 10041.998 | 63095.7344 | 63095.7344480193i | #DIV/0! | #DIV/0!
4.9 | 12642.1265 | 79432.8235 | 79432.8234724281i | #DIV/0! | #DIV/0!
5 | 15915.4943 | 100000 | 99999.9999999998i | #DIV/0! | #DIV/0!
5.1 | 20036.4202 | 125892.5412 | 125892.541179416i | #DIV/0! | #DIV/0!
5.2 | 25224.3586 | 158489.3192 | 158489.319246111i | #DIV/0! | #DIV/0!
5.3 | 31755.586 | 199526.2315 | 199526.231496887i | #DIV/0! | #DIV/0!
5.4 | 39977.9142 | 251188.6432 | 251188.643150957i | #DIV/0! | #DIV/0!
5.5 | 50329.2121 | 316227.766 | 316227.766016837i | #DIV/0! | #DIV/0!
5.6 | 63360.7241 | 398107.1706 | 398107.170553495i | #DIV/0! | #DIV/0!
5.7 | 79766.4256 | 501187.2336 | 501187.233627269i | #DIV/0! | #DIV/0!
5.8 | 100419.9803 | 630957.3445 | 630957.344480189i | #DIV/0! | #DIV/0!
5.9 | 126421.265 | 794328.2347 | 794328.234724275i | #DIV/0! | #DIV/0!
6 | 159154.9431 | 1000000 | 999999.999999991i | #DIV/0! | #DIV/0!
6.1 | 200364.2023 | 1258925.4118 | 1258925.41179415i | #DIV/0! | #DIV/0!
6.2 | 252243.5859 | 1584893.1925 | 1584893.1924611i | #DIV/0! | #DIV/0!
6.3 | 317555.8602 | 1995262.315 | 1995262.31496886i | #DIV/0! | #DIV/0!
6.4 | 399779.1421 | 2511886.4315 | 2511886.43150955i | #DIV/0! | #DIV/0!
6.5 | 503292.121 | 3162277.6602 | 3162277.66016834i | #DIV/0! | #DIV/0!
6.6 | 633607.2407 | 3981071.7055 | 3981071.70553492i | #DIV/0! | #DIV/0!
6.7 | 797664.2565 | 5011872.3363 | 5011872.33627265i | #DIV/0! | #DIV/0!
6.8 | 1004199.8025 | 6309573.4448 | 6309573.44480184i | #DIV/0! | #DIV/0!
6.9 | 1264212.6499 | 7943282.3472 | 7943282.34724269i | #DIV/0! | #DIV/0!
7 | 1591549.4309 | 10000000 | 9999999.99999983i | #DIV/0! | #DIV/0!

## Dropdowns (hidden)
Filter |  | Output Configuration | Devices | Mode
Single-Ended | SE | SE | TPA3244 | AD
Differential | BTL | BTL | TPA3245 | AD
Common Mode | BTL |  | TPA3250 | AD
Hybrid | BTL |  | TPA3251 | AD
|  |  | TPA3255 | AD

## Authors (hidden)
Authors
Brian Burk
Matthew Beardsworth