## 工作表1
Reference Circuit | LM48560 EVM measure condition
Power: +3.8V
Audio Input：single-end Square wave 1KHz~5.5KHz , 1.0Vp-p
HW mode :
Use the following steps to set up the EVM board in hardware mode:
Step 1. Short pins 1 (VDD) and 2 of JU1 for normal operation.
Step 2. Short pins 2 and 3 (GND) of JU7 to set the device in hardware mode.
Step 3. Short pins 1 and 2 of JU3 to select IN2 and enable boost.
Step 4. Short pins 1 and 2 of JU2 for gain of 30 V/V.
Step 5. Connect a power supply (2.7 V–5.5 V) and ground reference, respectively, to the VDD and
GND headers on the demo board.
Step 6. Connect a differential audio input to IN2+ and IN2–.
Step 7. Power on the board and observe the output on OUT+ and OUT–.

## 工作表2
A : Gain setting AV=30db ,out+/out- haven’t connect any loading
Probe 1 : IN2- / Probe 2 : OUT-
| VDD:+3.8V | probe 1: 2.16Vp-p | VDD:+3.8V | probe 1: 2.16Vp-p | VDD:+3.8V | probe 1: 2.12Vp-p
| square 1KHz , 1V | probe2 : 16.4Vp-p | square 2KHz , 1V | probe2 : 16.0Vp-p | square 3KHz , 1V | probe2 : 16.4Vp-p
| VDD:+3.8V | probe 1: 2.12Vp-p
| square 5KHz , 1V | probe2 : 16.2Vp-p

## 工作表3
B : Gain setting AV=30db ,out+/out- connect RL=10ohm and CL=0.1uF
Probe 1 : IN2- / Probe 2 : OUT-
| VDD:+3.8V | probe 1: 2.16Vp-p | VDD:+3.8V | probe 1: 2.16Vp-p | VDD:+3.8V | probe 1: 2.12Vp-p
| square 1KHz , 1V | probe2 : 16.4Vp-p | square 2KHz , 1V | probe2 : 16.0Vp-p | square 3KHz , 1V | probe2 : 16.4Vp-p
| VDD:+3.8V | probe 1: 2.12Vp-p
| square 5KHz , 1V | probe2 : 16.2Vp-p

## 工作表4
B : Gain setting AV=24db ,out+/out- connect RL=10ohm and CL=0.1uF
Probe 1 : IN2- / Probe 2 : OUT-
| VDD:+3.8V | probe 1: 2.12Vp-p | VDD:+3.8V | probe 1: 2.12Vp-p | VDD:+3.8V | probe 1: 2.12Vp-p
| square 1KHz , 1V | probe2 : 17.0Vp-p | square 2KHz , 1V | probe2 : 16.8Vp-p | square 3KHz , 1V | probe2 : 16.8Vp-p
| VDD:+3.8V | probe 1: 2.12Vp-p
| square 5KHz , 1V | probe2 : 16.6Vp-p