## Sheet1
5.24 AUDIO AND SPEAKER REQUIREMENTS |  | PCM5100A | LM49450
Audio Line out |  | Yes | Not support Line out
Audio output Jack | 3.5mm Stereo Audio Line-In; (Input signal level 2Vrms without clipping). |  | X
External mute circuit is necessary for pop-noise suppression.
THD+N (20~20KHz) | >= 75 dB FS | 90db | X
Dynamic range with signal present (20~20KHz) | >= 90 dB FS A-weight | 100db | X
Magnitude Response | <=+- .25 dB ripple (.5dB peak to peak delta), 1 dB at upper band edge, 3dB at lower band edge |  | X
[20 Hz, 20 KHz] |  |  | X
Sampling frequency accuracy | 0.02% |  | X
Line output cross-talk | >= 65 dB |  | X
[20 Hz, 15KHz] |  |  | X
Full scale output voltage at 1KHz | >= 1 Vrms | 2.1Vrms | X
Noise level during system activity | >=85 dB FS A-weight |  | X
Interchannel phase delay | 30 degrees or 12.5 microseconds, whichever is greater |  | X
[20 Hz, 20 KHz] |  |  | X
Pop and Click performance | <-60dBV |  | X
X
Headphone Out |  | Not support HP | Yes
Headphone output Jack | External mute circuit is necessary for pop-noise suppression. | X
THD+N (20~20KHz) | >= 75 dB FS | X | RL = 16Ω, THD+N ≤ 1%: 34mW (typ)
| >= 60 dB FS at 16 & 32 Ohm Load |  | RL = 32Ω, THD+N ≤ 1%: 36mW (typ
Dynamic range with signal present (20~20KHz) | >= 90 dB FS A-weight | X
>= 80 dB FS A-weight at 16 & 32 Ohm Load
Magnitude Response | <= +-.25 dB ripple (.5dB peak to peak delta), 1 dB at upper band edge, 3dB at lower band edge [50 Hz ,20 KHz] | X
[20 Hz, 20 KHz]
Sampling frequency accuracy | 0.02% | X
Headphone output cross-talk | >= 50 dB | X
[20 Hz, 15KHz]
Full scale output voltage at 1KHz | >= 300 mVrms at 320 Ohm load | X
>= 120 mVrms at 32 Ohm load
Noise level during system activity | >= 85 dB FS A-weight | X
>= 75 dB FS A-weight at 16 & 32 Ohm Load
Interchannel phase delay | 30 degrees or 12.5 microseconds, whichever is greater | X
[20 Hz, 20 KHz]
Pop and Click performance | <-60dBV | X
Headphone Amp Power | >20 mW | X