## Differential AC coupled Calc
Parameter | Value | Device parameters | values | comments
|  | R1 | 16000
Max Differential input (Vrms) | 2 | R2 | 8000
Programmed MICBIAS voltage (V) | 8 | R3 | 8000
|  | PGA amp INCM | 1.35
Max Rext allowed (Ohms) | 131722.6813 | R tolerance (in %) | 0.8
|  | swing margin (in V) | 0.2
Use this section to compute the max Rext allowed for a given differential input voltage and programmed MICBIAS value |  | inherent looking in impedance | 20000
Calculations
|  | Min Vcm needed | 1.6142
|  | Vx | 0.86284
Parameter | Value | Current through INXX | 4.6961e-05
|  | Max Rext | 131722.6813
Rext standard value chosen (Ohms) | 100000
Looking in effective input impedance (Ohms) | 16666.6667
Vcm (in V) | 3.3039
Use this section to compute the Vcm voltage that can be observed at INxx and the effective looking in impedance for a chosen Rext value (Please note that the chosen Rext with tolerance should always be lower than the max Rext value specified earlier)
Note: Cells in blue are input, Cells in orange are output

## Sheet1
| Mode | Parameter | Description | MIN | NOM | MAX | Unit | Note | Parameter | Description | MIN | NOM | MAX | UNIT
| Standard-mode | fSCL | SCL clock frequency | 0 |  | 100 | kHz |  | fSCL | SCL clock frequency | 0 |  | 100 | kHz
| Standard-mode | tHD;STA | (repeated) START hold time | 4 |  | μs | After this the first clock pulse is generated |  | tHD;STA | Hold time (repeated) START condition. After this period, the first clock pulse is generated. | 4 |  |  | µs
| Standard-mode | tLOW | SCL clock low period | 4.7 |  | μs |  |  | tLOW | Low period of the SCL clock | 4.7 |  |  | µs
| Standard-mode | tHIGH | SCL clock high period | 4 |  | μs |  |  | tHIGH | High period of the SCL clock | 4 |  |  | µs
| Standard-mode | tSU;STA | (repeated) START setup time | 4.7 |  | μs |  |  | tSU;STA | Setup time for a repeated START condition | 4.7 |  |  | µs
| Standard-mode | tHD;DAT | Data hold time | 0 |  | 3.45 | μs |  | tHD;DAT | Data hold time | 0 |  | 3.45 | µs
| Standard-mode | tSU;DAT | Data setup time | 250 |  | ns |  |  | tSU;DAT | Data setup time | 250 |  |  | ns
| Standard-mode | tr | SDA & SCL rise time |  | 1000 | ns |  |  | tr | SDA and SCL rise time |  |  | 1000 | ns
| Standard-mode | tf | SDA & SCL fall time |  | 300 | ns |  |  | tf | SDA and SCL fall time |  |  | 300 | ns
| Standard-mode | tSU; | STO | STOP condition setup time | 4 |  | μs |  | tSU; | Setup time for STOP condition | 4 |  |  | µs
| Standard-mode | tBUF | Bus-free time between STOP & START | 4.7 |  | μs |  |  | tBUF | Bus free time between a STOP and START condition | 4.7 |  |  | µs
FAST-MODE
| Fast-mode | fSCL | SCL clock frequency | 0 |  | 400 | kHz |  | Parameter | Description | MIN | NOM | MAX | UNIT
| Fast-mode | tHD;STA | (repeated) START hold time | 0.6 |  | μs |  |  | fSCL | SCL clock frequency | 0 |  | 400 | kHz
| Fast-mode | tLOW | SCL clock low period | 1.3 |  | μs |  |  | tHD;STA | Hold time (repeated) START condition. After this period, the first clock pulse is generated. | 0.6 |  |  | µs
| Fast-mode | tHIGH | SCL clock high period | 0.6 |  | μs |  |  | tLOW | Low period of the SCL clock | 1.3 |  |  | µs
| Fast-mode | tSU;STA | (repeated) START setup time | 0.6 |  | μs |  |  | tHIGH | High period of the SCL clock | 0.6 |  |  | µs
| Fast-mode | tHD;DAT | Data hold time | 0 |  | 0.9 | μs |  | tSU;STA | Setup time for a repeated START condition | 0.6 |  |  | µs
| Fast-mode | tSU;DAT | Data setup time | 100 |  | ns |  |  | tHD;DAT | Data hold time | 0 |  | 0.9 | µs
| Fast-mode | tr | SDA & SCL rise time | 20 | 300 | ns |  |  | tSU;DAT | Data setup time | 100 |  |  | ns
| Fast-mode | tf | SDA & SCL fall time | 20·(IOVDD / 5.5 V) | 300 | ns | Proportional to IOVDD |  | tr | SDA and SCL rise time | 20 |  | 300 | ns
| Fast-mode | tSU; | STO | STOP condition setup time | 0.6 |  | μs |  | tf | SDA and SCL fall time | 20 × (IOVDD / 5.5 V) |  | 300 | ns
| Fast-mode | tBUF | Bus-free time between STOP & START | 1.3 |  | μs |  |  | tSU; | Setup time for STOP condition | 0.6 |  |  | µs
[9 empty] | tBUF | Bus free time between a STOP and START condition | 1.3 |  |  | µs
| Fast-mode Plus | fSCL | SCL clock frequency | 0 |  | 1000 | kHz |  | FAST-MODE PLUS
| Fast-mode Plus | tHD;STA | (repeated) START hold time | 0.26 |  | μs |  |  | Parameter | Description | MIN | NOM | MAX | UNIT
| Fast-mode Plus | tLOW | SCL clock low period | 0.5 |  | μs |  |  | fSCL | SCL clock frequency | 0 |  | 1000 | kHz
| Fast-mode Plus | tHIGH | SCL clock high period | 0.26 |  | μs |  |  | tHD;STA | Hold time (repeated) START condition. After this period, the first clock pulse is generated. | 0.26 |  |  | µs
| Fast-mode Plus | tSU;STA | (repeated) START setup time | 0.26 |  | μs |  |  | tLOW | Low period of the SCL clock | 0.5 |  |  | µs
| Fast-mode Plus | tHD;DAT | Data hold time | 0 |  | 0 | μs |  | tHIGH | High period of the SCL clock | 0.26 |  |  | µs
| Fast-mode Plus | tSU;DAT | Data setup time | 50 |  | ns |  |  | tSU;STA | Setup time for a repeated START condition | 0.26 |  |  | µs
| Fast-mode Plus | tr | SDA & SCL rise time |  | 120 | ns |  |  | tHD;DAT | Data hold time | 0 |  |  | µs
| Fast-mode Plus | tf | SDA & SCL fall time | 20·(IOVDD / 5.5 V) | 120 | ns | Proportional to IOVDD |  | tSU;DAT | Data setup time | 50 |  |  | ns
| Fast-mode Plus | tSU; | STO | STOP condition setup time | 0.26 |  | μs |  | tr | SDA and SCL Rise Time |  |  | 120 | ns
| Fast-mode Plus | tBUF | Bus-free time between STOP & START | 0.5 |  | μs |  |  | tf | SDA and SCL Fall Time | 20 × (IOVDD / 5.5 V) |  | 120 | ns
[9 empty] | tSU; | Setup time for STOP condition | 0.26 |  |  | µs
[9 empty] | tBUF | Bus free time between a STOP and START condition | 0.5 |  |  | µs
| TEST CONDITIONS¶ |  | MIN | TYP | MAX | UNIT
PARAMETER
| Standard-mode |  | SCL to SDA delay | 200 |  | 1250 | ns
| Fast-mode |  | SCL to SDA delay | 200 |  | 850 | ns
| Fast-mode plus |  | SCL to SDA delay |  | 400 | ns
Timing Requirements: TDM, I2S or LJ Interface
at TA = 25°C, IOVDD = 3.3 V or 1.8 V and 20-pF load on all outputs (unless otherwise noted); see Figure 3 for timing diagram
| PARAMETER | MIN | NOM | MAX | UNIT | Note
t(BCLK) | BCLK period | 40 |  |  | ns
tH(BCLK) | BCLK high pulse duration (1) | 18 |  |  | ns
tL(BCLK) | BCLK low pulse duration (1) | 18 |  |  | ns
tsU(FSYNC) | FSYNC setup time | 8 |  |  | ns
tHLD(FSYNC) | FSYNC hold time | 8 |  |  | ns
t(BCLK) | BCLK rise time(10%–90% rise time) |  |  | 10 | ns
t(BCLK) | BCLK fall time |  |  | 10 | ns | 90%–10% fall time
-1 | The BCLK minimum high or low pulse duration must be higher than 25 ns (to meet the timing specifications), if the SDOUT data line is latched on the opposite BCLK edge polarity than the edge used by the device to transmit SDOUT data.

## Single-ended AC coupled Calc
Parameter | Value | Device parameters | values | comments
|  | R1 | 16000
Max Single-ended input (Vrms) | 5 | R2 | 8000
Programmed MICBIAS voltage (V) | 8 | R3 | 8000
|  | PGA amp INCM | 1.35
Max Rext allowed (Ohms) | 1603.7803 | R tolerance (in %) | 0.8
|  | swing margin (in V) | 0.2
Use this section to compute the max Rext allowed for a given differential input voltage and programmed MICBIAS value |  | inherent looking in impedance | 20000
Calculations
|  | Min Vcm needed | 7.2711
|  | Vx | 1.9942
Parameter | Value | Current through INXX | 0.0003298
Rext standard value chosen (Ohms) | 15400 | Max Rext | 1603.7803
No. of single-ended channels | 4 | Max Vcm | 3.9368
|  | Max signal amplitude | 11.0079
Looking in effective input impedance (Ohms) | 8700.565 | MICBIAS LOAD SINK setting
Vcm (in V) | 2.921
MICBIAS LOAD SINK setting to be used (in mA) | 1.1719
Use this section to compute the Vcm voltage that can be observed at INxx and the effective looking in impedance for a chosen Rext value (Please note that the chosen Rext with tolerance should always be lower than the max Rext value specified earlier). Also depending on the number of single-ended channels used the MICBIAS internal load sink current setting (supported in RevB0 silicon) has to be apprpriately programmed to support higher input single-ended signal swing.
Note: Cells in blue are input, Cells in orange are output