## Sheet1
Is this SPI or I2C and is the format Register address, data? | Comment
AIC23Write(0x00,0x17); | Left Line muted but volume 0dB, where is Right Line setting?
Delay(100);
AIC23Write(0x02,0x17); | Left HP with some volume
Delay(100);
AIC23Write(0x04,0xf9);// 0x7a | Sidetone enable and DAC is selected? MIC on with Boost 20dB?
Delay(100); | Is 0x7a for register 0x05?
AIC23Write(0x06,0xf9);// 0x7f | Device power, clock, OSC, output, Line are off but ADC and MIC are On?
Delay(100); | Is 0x7f for register 0x07?
AIC23Write(0x08,0x72);// 0x1a
Delay(100); | Is 0x1a for register 0x09?
AIC23Write(0x0A,0x00); | not sure what register is this?
Delay(100);
AIC23Write(0x0C,0x00); | not sure what register is this?
Delay(100);
AIC23Write(0x0E,0x43); | not sure what register is this?
Delay(100);
AIC23Write(0x10,0x23); | not sure what register is this?
Delay(100);
AIC23Write(0x12,0x01); | not sure what register is this?