## Sheet2
Parameter | Value |  | Units | Comment
Load inductor | 0.0005 | 0.00065 | H | For worst case scenario use highest load inductance value expected
Rload | 8 | 6 | ohm | Typical value
Channel Gain | 21 | 21 | dBV | As per PPC3 setting
Rload (min including variations) | 6.4 | 4.2 | ohm | R-load minimum value including variations
Vpeak | 12.4551 | 12.2835 | V | Audio peak voltage
Boost voltage (max) | 13 | 13 | V | As per PPC3 setting
Ipeak | 1.9461 | 2.9246 | A
Boost OV threshold | 16 | 16 | V | For worst case scenario use minimum Boost OV threshold
Cmin required (post-derating) | 2.1766e-05 | 6.3905e-05 | uF